## ELC_ExistingStock
|  | ~FI_T | [5 empty] | *geothermal could live 200 years | [6 empty] | *The EU defines in By-trans that all E* CAP2ACT is 31.536, but we only defined EL* as 31.536, (and we have deleted it in By_trans yet) so we complementarily defined it here |  |  | ~FI_Process | [7 empty] | MovedToSysSettings |  |  |  | *No peak contribute here, compared with Demo
TechName | Comm-IN | Comm-OUT | ELIFE | LIFE | FIXOM | FIXOM~2030 | NCAP_BND~UP~0 | FOMX | FOMX~2030 | AFA | AFA~2030 | EFF | EFF~2030 | EFFX | CHPR~FX | CAP2ACT |  | Sets | TechName | TechDesc | Tact | Tcap | Tslvl | Vintage |  | Csets | CommName | CommDesc | Unit | LimType | CTSLvl | PeakTS | Ctype
ECHP_biomass_thermal | ELCWOO | ELC,HETHTH | 5 | 30 | 106 | 106 | 2 | 1.06 | 1.06 | 75% | 75% | 35% | 35% |  | 1.2 | 31.54 |  | CHP | ECHP_biomass_thermal | Existing CHP plant - biomass_thermal | PJ | GW | DAYNITE | YES |  | NRG | ELCWOO | ELCWOO | PJ
ECHP_coal_thermal | ELCCOH | ELC,HETHTH | 5 | 35 | 26 | 26 | 2 | 1.05 | 1.05 | 0.86 | 0.86 | 38% | 38% |  | 1.2 | 31.54 |  | CHP | ECHP_coal_thermal | Existing CHP plant - coal_thermal | PJ | GW | DAYNITE | YES |  |  | ELCDST | ELCDST | PJ
ECHP_HFO_thermal | ELCHFO | ELC,HETHTH | 5 | 35 | 15 | 15 | 2 | 0.89 | 0.89 | 0.6 | 0.6 | 30% | 30% |  | 1.2 | 31.54 |  | CHP | ECHP_HFO_thermal | Existing CHP plant - HFO_thermal | PJ | GW | DAYNITE | YES |  |  | ELCSOL | ELCSOL | PJ
ECHP_LFO_thermal | ELCDST | ELC,HETHTH | 25 | 200 | 18 | 18 | 2 | 4 | 4 | 0.9 | 0.9 |  |  | 11 | 1.2 | 31.54 |  | CHP | ECHP_LFO_thermal | Existing CHP plant - LFO_thermal | PJ | GW | DAYNITE | YES |  |  | ELCWIN | ELCWIN | PJ
ECHP_lignite_thermal | ELCCOL | ELC,HETHTH | 25 | 200 | 30 | 30 | 2 | 2 | 2 | 0.91 | 0.91 |  |  | 11 | 1.2 | 31.54 |  | CHP | ECHP_lignite_thermal | Existing CHP plant - lignite_thermal | PJ | GW | DAYNITE | YES |  |  | ELCHIG | Electricity - High Voltage WITHOUT grid costs | PJ |  | DAYNITE | ANNUAL | ELC
ECHP_naturalgas_CCGT | ELCGAS | ELC,HETHTH | 25 | 200 | 7 | 7 | 2 | 0.65 | 0.65 | 0.85 | 0.85 | 97% | 97% |  | 1.2 | 31.54 |  | CHP | ECHP_naturalgas_CCGT | Existing CHP plant - naturalgas_CCGT | PJ | GW | DAYNITE | YES |  |  | HETHTH | HETHTH | PJ |  | SEASON | ANNUAL | LTHEAT
ECHP_naturalgas_OCGT | ELCGAS | ELC,HETHTH | 25 | 200 | 7 | 7 | 2 | 0.65 | 0.65 | 0.85 | 0.85 | 97% | 97% |  | 1.2 | 31.54 |  | CHP | ECHP_naturalgas_OCGT | Existing CHP plant - naturalgas_OCGT | PJ | GW | DAYNITE | YES |  |  | ELCHYD | ELCHYD | PJ
ECHP_naturalgas_thermal | ELCGAS | ELC,HETHTH | 5 | 35 | 6 | 6 | 2 | 1.12 | 1.12 | 0.85 | 0.85 | 40% | 40% |  | 1.2 | 31.54 |  | CHP | ECHP_naturalgas_thermal | Existing CHP plant - naturalgas_thermal | PJ | GW | DAYNITE | YES
ECHP_PV | ELCSOL | ELC,HETHTH | 20 | 25 | 57 | 57 | 2 |  |  |  |  | 1 | 1 |  | 1.2 | 31.54 |  | CHP | ECHP_PV | Existing CHP plant - PV | PJ | GW | DAYNITE | YES
EEPP_biomass_CCGT | ELCWOO | ELC | 5 | 30 | 106 | 106 | 2 | 1.06 | 1.06 | 75% | 75% | 53% | 53% |  |  | 31.54 |  | ELE | EEPP_biomass_CCGT | Existing Electricity plant - biomass_CCGT | PJ | GW | DAYNITE | YES
EEPP_biomass_thermal | ELCWOO | ELC | 5 | 30 | 106 | 106 | 2 | 1.06 | 1.06 | 75% | 75% | 35% | 35% |  |  | 31.54 |  | ELE | EEPP_biomass_thermal | Existing Electricity plant - biomass_thermal | PJ | GW | DAYNITE | YES
EEPP_coal_CCGT | ELCCOH | ELC | 5 | 40 | 47 | 47 | 2 | 1.46 | 1.46 | 0.86 | 0.86 | 40% | 40% |  |  | 31.54 |  | ELE | EEPP_coal_CCGT | Existing Electricity plant - coal_CCGT | PJ | GW | DAYNITE | YES
EEPP_coal_thermal | ELCCOH | ELC | 5 | 35 | 26 | 26 | 2 | 1.05 | 1.05 | 0.86 | 0.86 | 38% | 38% |  |  | 31.54 |  | ELE | EEPP_coal_thermal | Existing Electricity plant - coal_thermal | PJ | GW | DAYNITE | YES
EEPP_geothermal | ELCGEO | ELC | 25 | 200 | 100 | 100 | 2 | 15.93 | 15.93 | 0.9 | 0.9 | 1 | 1 |  |  | 31.54 |  | ELE | EEPP_geothermal | Existing Electricity plant - geothermal | PJ | GW | DAYNITE | YES
EEPP_HFO_thermal | ELCHFO | ELC | 5 | 35 | 15 | 15 | 2 | 0.89 | 0.89 | 0.6 | 0.6 | 30% | 30% |  |  | 31.54 |  | ELE | EEPP_HFO_thermal | Existing Electricity plant - HFO_thermal | PJ | GW | DAYNITE | YES
EEPP_LFO_thermal | ELCDST | ELC | 25 | 200 | 18 | 18 | 2 | 4 | 4 | 0.9 | 0.9 |  |  | 11 |  | 31.54 |  | ELE | EEPP_LFO_thermal | Existing Electricity plant - LFO_thermal | PJ | GW | DAYNITE | YES
EEPP_lignite_thermal | ELCCOL | ELC | 25 | 200 | 30 | 30 | 2 | 2 | 2 | 0.9 | 0.9 |  |  | 11 |  | 31.54 |  | ELE | EEPP_lignite_thermal | Existing Electricity plant - lignite_thermal | PJ | GW | DAYNITE | YES
EEPP_naturalgas_CCGT | ELCGAS | ELC | 25 | 200 | 7 | 7 | 2 | 0.65 | 0.65 | 0.85 | 0.85 | 97% | 97% |  |  | 31.54 |  | ELE | EEPP_naturalgas_CCGT | Existing Electricity plant - naturalgas_CCGT | PJ | GW | DAYNITE | YES
EEPP_naturalgas_OCGT | ELCGAS | ELC | 25 | 200 | 7 | 7 | 2 | 0.65 | 0.65 | 0.85 | 0.85 | 97% | 97% |  |  | 31.54 |  | ELE | EEPP_naturalgas_OCGT | Existing Electricity plant - naturalgas_OCGT | PJ | GW | DAYNITE | YES
EEPP_naturalgas_thermal | ELCGAS | ELC | 5 | 35 | 6 | 6 | 2 | 1.12 | 1.12 | 0.85 | 0.85 | 40% | 40% |  |  | 31.54 |  | ELE | EEPP_naturalgas_thermal | Existing Electricity plant - naturalgas_thermal | PJ | GW | DAYNITE | YES
EEPP_PV | ELCSOL | ELC | 20 | 25 |  |  | 2 |  |  |  |  | 1 | 1 |  |  | 31.54 |  | ELE | EEPP_PV | Existing Electricity plant - PV | PJ | GW | DAYNITE | YES
EEPP_CSP | ELCSOL | ELC | 20 | 25 |  |  | 2 |  |  |  |  | 1 | 1 |  |  | 31.54 |  | ELE | EEPP_CSP | Existing Electricity plant - CSP | PJ | GW | DAYNITE | YES
EEPP_windOFF | ELCWIN | ELC | 25 | 50 |  |  | 2 |  |  |  |  | 1 | 1 |  |  | 31.54 |  | ELE | EEPP_windOFF | Existing Electricity plant - windOFF - offshore | PJ | GW | DAYNITE | YES
EEPP_windON | ELCWIN | ELC | 25 | 50 |  |  | 2 |  |  |  |  | 1 | 1 |  |  | 31.54 |  | ELE | EEPP_windON | Existing Electricity plant - windON - onshore | PJ | GW | DAYNITE | YES
EEPP_OCE | ELCTID | ELC | 20 | 25 |  |  | 2 |  |  | 0.3 | 0.3 | 1 | 1 |  |  | 31.54 |  | ELE | EEPP_OCE | Existing Electricity plant - OCE - offshore | PJ | GW | DAYNITE | YES
EUHYDDAM00 | ELCHYD | ELC | 50 | 100 |  |  | 2 |  |  |  |  | 1 | 1 |  |  | 31.54 |  | ELE | EUHYDDAM00 | Existing Hydro Dams | PJ | GW | DAYNITE | YES
EUHYDRUN00 | ELCHYD | ELC | 50 | 100 |  |  | 2 |  |  |  |  | 1 | 1 |  |  | 31.54 |  | ELE | EUHYDRUN00 | Existing Run-of-river hydro | PJ | GW | DAYNITE | YES
Existing pumped storage was moved to non-EEpp processes | [17 empty] | ELE,STS | EEPP_HYDPS | Existing Pumped Storage Plants - DPS | PJ | GW | DAYNITE | YES
*ELIFE is set as the half of LIFE for hydropower ,follwing the proportion of EU-TIMES
*Most cost (investment cost, fixed operation cost, variable operation cost) refers the NATEM because this part is open, and the lacking data we referred EU-TIMES
* all of the fixed operation cost unit is Meur/GW or Meur/PJ while for VAROM in Demos; while in NATEM it was CAD/kW, which is the same unit; the EU-TIMES same too
*in base-year file, you don.t need to define the invescost because it was forbidened here
*here the FOMX we think same as VAROM, but the unit is CAD/MWh, we not sure about this point
*assumes same parameters for natural gas ccgt and ocgt
Used for FOMX |  |  | *assumes same parameters for echp and eepp
23 | 3 |  | *assumes same parameters for concentrated solar and PV
18 | 4 |  | *assuming there is no HYDPS now
30 | 2
*assuming the FIXOM for large hydropower and small hydro account for 2% and 1% of invcost, respectively
~FI_T
[12 empty] | Attribute | Year | Pset_PN | AllRegions | AT | QU | ON | MA | SA | AL | BC
[12 empty] | STOCK | 2020 | ECHP_biomass_thermal |  | 0.069333 | 0.068333 | 0.227 | 0.017333 | 0.0053333 | 0.018333 | 0.27567
[12 empty] | STOCK |  | ECHP_coal_thermal |  | 0.70067 | 0 | 1.3833 | 0.09 | 0.52867 | 2.102 | 0 |  | 16.499
[12 empty] | STOCK |  | ECHP_HFO_thermal |  | 0.22482 | 0 | 0.44387 | 0.028878 | 0.16963 | 0.67447 | 0
[12 empty] | STOCK |  | ECHP_LFO_thermal |  | 0.22482 | 0 | 0.44387 | 0.028878 | 0.16963 | 0.67447 | 0
[12 empty] | STOCK |  | ECHP_lignite_thermal |  | 0.22482 | 0 | 0.44387 | 0.028878 | 0.16963 | 0.67447 | 0
[12 empty] | STOCK |  | ECHP_naturalgas_CCGT |  | 0.22482 | 0 | 0.44387 | 0.028878 | 0.16963 | 0.67447 | 0
[12 empty] | STOCK |  | ECHP_naturalgas_OCGT |  | 0.22482 | 0 | 0.44387 | 0.028878 | 0.16963 | 0.67447 | 0
[12 empty] | STOCK |  | ECHP_naturalgas_thermal |  | 0.22482 | 0 | 0.44387 | 0.028878 | 0.16963 | 0.67447 | 0
[12 empty] | STOCK |  | EEPP_biomass_CCGT |  | 0.069333 | 0.068333 | 0.227 | 0.017333 | 0.0053333 | 0.018333 | 0.27567 |  |  | *https://en.wikipedia.org/wiki/Geothermal_power_in_Canada
[12 empty] | STOCK |  | EEPP_biomass_thermal |  | 0.069333 | 0.068333 | 0.227 | 0.017333 | 0.0053333 | 0.018333 | 0.27567
[12 empty] | STOCK |  | EEPP_coal_CCGT |  | 0.70067 | 0 | 1.3833 | 0.09 | 0.52867 | 2.102 | 0
[12 empty] | STOCK |  | EEPP_coal_thermal |  | 0.70067 | 0 | 1.3833 | 0.09 | 0.52867 | 2.102 | 0
[12 empty] | STOCK |  | EEPP_geothermal | [5 empty] | 0.005 | 0.036
[12 empty] | STOCK |  | EEPP_HFO_thermal |  | 0.22482 | 0 | 0.44387 | 0.028878 | 0.16963 | 0.67447 | 0
[12 empty] | STOCK |  | EEPP_LFO_thermal |  | 0.22482 | 0 | 0.44387 | 0.028878 | 0.16963 | 0.67447 | 0
[12 empty] | STOCK |  | EEPP_lignite_thermal |  | 0.22482 | 0 | 0.44387 | 0.028878 | 0.16963 | 0.67447 | 0
[12 empty] | STOCK |  | EEPP_naturalgas_CCGT |  | 0.22482 | 0 | 0.44387 | 0.028878 | 0.16963 | 0.67447 | 0
[12 empty] | STOCK |  | EEPP_naturalgas_OCGT |  | 0.22482 | 0 | 0.44387 | 0.028878 | 0.16963 | 0.67447 | 0
[12 empty] | STOCK |  | EEPP_naturalgas_thermal |  | 0.22482 | 0 | 0.44387 | 0.028878 | 0.16963 | 0.67447 | 0
*We don't have the data of oil-plants and gas-plants stock data, so we use the rest of coal and biomass and geothermal and split evenly to these plants
[10 empty] | Canada's Bioenergy Installed Generating Capacity, by Province (2014, in megawatts) |  |  |  |  | About Renewable Energy (canada.ca) | *Provincial biomass capacities
[10 empty] | Provinces |  | Total biomass |  |  |  | AT | QU | ON | MA | SA | AL | BC
[10 empty] | Newfoundland and Labrador |  | 27 |  |  |  | 0.208 | 0.205 | 0.681 | 0.052 | 0.016 | 0.055 | 0.827
[10 empty] | Prince Edward Island |  | 2
[10 empty] | Nova Scotia |  | 66
[10 empty] | New Brunswick |  | 113
[10 empty] | Quebec |  | 205
[10 empty] | Ontario |  | 681
[10 empty] | Manitoba |  | 52
[10 empty] | Saskatchewan |  | 16
[10 empty] | Alberta |  | 55
[10 empty] | British Columbia |  | 827
[10 empty] | Canada |  | 2043
[15 empty] | Existing coal plants in Canada - Global Energy Monitor (gem.wiki) |  |  |  |  | *Provincial biomass capacities
[10 empty] | Province |  | Plant |  | Operator | Capacity | Year Built | Year Retired |  |  | AT | QU | ON | MA | SA | AL | BC
[10 empty] | Alberta |  | Battle River power station |  | Atco Power | 165, 165, 405 |  |  | 495 |  | 2.102 | 0 | 4.15 | 0.27 | 1.586 | 6.306 | 0
[10 empty] | Alberta |  | Genesee 3 |  | Capital Power Corporation | 430, 430, 450 | 1989-2005 |  | 1310
[10 empty] | Alberta |  | H.R. Milner power station |  | Maxim Power Corp | 150 | 172 |  | 150
[10 empty] | Alberta |  | Keephills |  | TransAlta | 400, 400 | 1983-1984 |  | 800
[10 empty] | Alberta |  | Sheerness |  | Atco Power | 400, 400 | 1986-1990 |  | 800
[10 empty] | Alberta |  | Sundance |  | TransAlta | 304, 304, 380, 380, 380, 433 | 1970-1980 |  | 2181
[10 empty] | Alberta |  | Wabamun Generating Station |  | TransAlta | 66, 66, 159, 279 | 1958-1967 | 2002-2004,2010 | 570
[10 empty] | Manitoba |  | Brandon Generating Station |  | Manitoba Hydro | 33, 33, 33, 33, 33, 105 | 1958-1969 |  | 270
[10 empty] | New Brunswick |  | Belledune power station |  | New Brunswick Power | 450 | 1993 |  | 450
[10 empty] | New Brunswick |  | Dalhousie Generating Station |  | New Brunswick Power | 300 | 1969 |  | 300
[10 empty] | Nova Scotia |  | Lingan power station |  | Nova Scotia Power | 158, 158, 158, 158 | 1979-1984 |  | 632
[10 empty] | Nova Scotia |  | Point Aconi Generating Station |  | Nova Scotia Power | 210 | 1994 |  | 210
[10 empty] | Nova Scotia |  | Point Tupper power station |  | Nova Scotia Power | 150 | 1973 |  | 150
[10 empty] | Nova Scotia |  | Trenton Generating Station |  | Nova Scotia Power | 150, 150 | 1969-1991 |  | 300
[10 empty] | Ontaria |  | Atikokan power station |  | Ontario Power Generation | 211-230 | 1985 |  | 220
[10 empty] | Ontaria |  | Hearn Generating Station |  | Ontario Power Generation | 1200 | 1951-1961 | 1983 | 1200
[10 empty] | Ontaria |  | Lakeview Generating Station (retired) |  | Ontario Power Generation | 2400 | 1962-1969 | 2005 | 2400
[10 empty] | Ontaria |  | Lambton generating station |  | Ontario Power Generation
[10 empty] | Ontaria |  | Nanticoke power station |  | Ontario Power Generation
[10 empty] | Ontaria |  | Thunder Bay power station |  | Ontario Power Generation | 165, 165 | 1981 |  | 330
[10 empty] | Saskatchewan |  | Boundary Dam Power Station |  | SaskPower | 66, 66, 150, 150, 292 | 1959-1978 |  | 724
[10 empty] | Saskatchewan |  | Poplar River power station |  | SaskPower | 281, 281 | 1980-1983 |  | 562
[10 empty] | Saskatchewan |  | Shand power station |  | SaskPower | 300 | 1992 |  | 300
[10 empty] | New Brunswick |  | Grand Lake power station |  | New Brunswick Power | 60 | 1964 |  | 60
Note on I2: ese-veda01: To prohibit investment in existing stock

## FuelTech
|  |  | ~FI_T |  |  |  | ~FI_Process
| TechName | Comm-IN | Comm-OUT | EFF | Cap2ACT |  | Sets | TechName | TechDesc | Tact | Tcap | Tslvl | PrimaryCG
| ELCCOH00 | COAHAR | ELCCOH | 1 | 1 |  | PRE | ELCCOH00 | Fuel Tech - Hard Coal (ELC) | PJ | PJa
| ELCCOL00 | COALIG | ELCCOL | 1 | 1 |  |  | ELCCOL00 | Fuel Tech - Lignite (ELC) | PJ | PJa
| ELCDST00 | OILDST | ELCDST | 1 | 1 |  |  | ELCDST00 | Fuel Tech - Diesel (ELC) | PJ | PJa
| ELCGAS00 | GASNAT | ELCGAS | 1 | 1 |  |  | ELCGAS00 | Fuel Tech - Natural Gas (ELC) | PJ | PJa | SEASON
| ELCGEO00 | RENGEO | ELCGEO | 1 | 1 |  |  | ELCGEO00 | Fuel Tech - Geothermal (ELC) | PJ | PJa
| ELCHFO00 | OILHFO | ELCHFO | 1 | 1 |  |  | ELCHFO00 | Fuel Tech - Heavy Fuel Oil (ELC) | PJ | PJa
| ELCHYD00 | RENHYD | ELCHYD | 1 | 1 |  |  | ELCHYD00 | Fuel Tech - Hydro (ELC) | PJ | PJa
| ELCSOL00 | RENSOL | ELCSOL | 1 | 1 |  |  | ELCSOL00 | Fuel Tech - Solar (ELC) | PJ | PJa
| ELCWIN00 | RENWIN | ELCWIN | 1 | 1 |  |  | ELCWIN00 | Fuel Tech - Wind (ELC) | PJ | PJa
| ELCWOO00 | WOOD | ELCWOO | 1 | 1 |  |  | ELCWOO00 | Fuel Tech - Biomass (ELC) | PJ | PJa
| ELCMUN00 | BIOMUN | ELCMUN | 1 | 1 |  | PRE | ELCMUN00 | Fuel Tech - Municipal Solid Waste (ELC) | PJ | PJa
| ELCSLU00 | BIOSLU | ELCSLU | 1 | 1 |  |  | ELCSLU00 | Fuel Tech - Sludge (ELC) | PJ | PJa
| EVTRANS_H-H | ELC | ELC |  | 31.536 |  | * | EVTRANS_H-H | Grid High Voltage | PJ | GW | DAYNITE
* | EVTRANS_H-M | ELC | ELC |  | 31.536 |  |  | EVTRANS_H-M | Grid medium Voltage and Voltage Transformer: High to Medium | PJ | GW | DAYNITE
| EVTRANS_M-L | ELC | ELC |  | 31.536 |  |  | EVTRANS_M-L | Grid low Voltage and Voltage Transformer: Medium to Low | PJ | GW | DAYNITE
| EVTRANS_L-M | ELC | ELC |  | 31.536 |  |  | EVTRANS_L-M | Grid low Voltage and Voltage Transformer: Low to Medium | PJ | GW | DAYNITE
| * | BIOGAS | ELCBGS | 1 | 1 | 30 | * | * | Fuel Tech - Biogas (ELC) | PJ | PJa

## Emissions
~COMEMI
CommName | ELCCOH | ELCCOL | ELCDST | ELCHFO | ELCGAS | ELCWOO | ELCMUN | ELCSLU | CommName | ELCCOH | ELCCOL | ELCOIL | ELCRFG | ELCDST | ELCHFO | ELCGAS | ELCDGS | ELCWOO | ELCMUN | ELCSLU
ELCCO2N | 98.3 | 101.2 | 73.71 | 77.4 | 56.1 | 0 | 85.85 | 85.85 | ELCCO2N | 98.3 | 101.2 | 75.66 | 56.1 | 73.71 | 77.4 | 56.1 | 108.2 | 0 | 85.85 | 85.85

## Dist Heat
~FI_Process
Sets | TechName | TechDesc | Tact | Tcap | Tslvl | Vintage
HPL | EEHP_DistHeating | Existing Dist Heating Stock | PJ | GW | DAYNITE
~FI_T: Share-I~UP
| TechName | Attribute | LimType | Year | Comm-OUT | Comm-IN | 0 | 2020 | AT | QU | ON | MA | SA | AL | BC
| EEHP_DistHeating | EFF |  |  | HETHTH |  |  |  | 83% | 83% | 83% | 83% | 83% | 83% | 83% | *average | *delete ACT_BND because it makes the running unsolvable
|  | * | LO | 2016
|  | * | LO | 2017
|  | * | LO | 2018
|  | * | LO | 2019
|  | * | LO | 2020
|  | AFA | [5 empty] | 0.3
|  | PASTI |  | 2016 |  |  |  |  | 3.8496 | 0.085616 | 1.4925 | 3.0653 | 16.0726 | 4.1307 | 1.5929
|  | LIFE | [5 empty] | 50
|  | Cap2ACT | [5 empty] | 31.536
|  | NCAP_BND |  |  |  |  | 2
|  |  |  | 2016 |  | ELCCOH | 5 |  | -0.0002618% | 0% | 5.08% | 13.62% | 14.76% | 0.753% | 5.41% | 100% | 100% | 100% | 100% | 100% | 100% | 100%
|  |  |  | 2016 |  | ELCGAS | 5 |  | 26.78% | 31.25% | 89.56% | 78.9% | 55.53% | 26.97% | 62.88%
|  |  |  | 2016 |  | ELCGEO | 5 |  | 2.814% | 68.75% | 0% | 0% | 0.2261% | 0.5826% | 0%
|  |  |  | 2016 |  | ELCHFO | 5 |  | 3.882% | 0% | 4.656% | 2.689% | 3.926% | 9.16% | 11.34%
|  |  |  | 2016 |  | ELCMUN | 5 |  | 4.372% | 0% | 0% | 1.345% | 10.91% | 4.158% | 0%
|  |  |  | 2016 |  | ELCSOL | 5 |  | 0.1257% | 0% | 0% | 0% | 0% | 0.393% | 0%
|  |  |  | 2016 |  | ELCWOO | 5 |  | 62.03% | 0% | 0.7067% | 3.448% | 14.65% | 57.98% | 20.37%
|  |  |  | 2017 |  | ELCCOH |  |  | 0% | 0% | 9.355% | 12.75% | 17.02% | 1.05% | 3.618% | 100% | 100% | 100% | 100% | 100% | 100% | 100%
|  |  |  | 2017 |  | ELCGAS |  |  | 31.3% | 87.68% | 85.89% | 78.21% | 50.8% | 26.61% | 58.56%
|  |  |  | 2017 |  | ELCGEO |  |  | 3.049% | 12.32% | 0% | 0% | 0.05341% | 0.524% | 0%
|  |  |  | 2017 |  | ELCHFO |  |  | 3.267% | 0% | 3.96% | 1.847% | 2.838% | 5.998% | 8.814%
|  |  |  | 2017 |  | ELCMUN |  |  | 5.614% | 0% | 0% | 1.996% | 13.21% | 4.959% | 0%
|  |  |  | 2017 |  | ELCSOL |  |  | 0.166% | 0% | 0% | 0% | 0% | 0.685% | 0%
|  |  |  | 2017 |  | ELCWOO |  |  | 56.6% | 0% | 0.7919% | 5.195% | 16.09% | 60.17% | 29.01%
|  |  |  | 2018 |  | ELCCOH |  |  | 0% | 0% | 3.754% | 9.356% | 17% | 2.081% | 3.831%
|  |  |  | 2018 |  | ELCGAS |  |  | 30.72% | 19.67% | 91.71% | 84.11% | 45.82% | 33.33% | 67.37%
|  |  |  | 2018 |  | ELCGEO |  |  | 2.941% | 19.67% | 0% | 0% | 0.08654% | 0.7605% | 0%
|  |  |  | 2018 |  | ELCHFO |  |  | 3.671% | 0% | 3.123% | 1.487% | 3.881% | 4.684% | 7.278%
|  |  |  | 2018 |  | ELCMUN |  |  | 5.281% | 31.64% | 0% | 1.423% | 13.34% | 3.644% | 0%
|  |  |  | 2018 |  | ELCSOL |  |  | 0.1603% | 0% | 0% | 0% | 0.005567% | 0.911% | 0%
|  |  |  | 2018 |  | ELCWOO |  |  | 57.22% | 29.02% | 1.409% | 3.628% | 19.86% | 54.59% | 21.52%
|  |  |  | 2019 |  | ELCCOH |  |  | 0.0004702% | 0% | 3.543% | 9.111% | 9.436% | 1.745% | 3.562%
|  |  |  | 2019 |  | ELCGAS |  |  | 34.88% | 12.91% | 93.25% | 84.39% | 56.6% | 34.18% | 65.48%
|  |  |  | 2019 |  | ELCGEO |  |  | 2.791% | 23.41% | 0% | 0% | 0.2295% | 0.6097% | 0%
|  |  |  | 2019 |  | ELCHFO |  |  | 3.204% | 0% | 2.397% | 1.183% | 3.18% | 4.063% | 4.049%
|  |  |  | 2019 |  | ELCMUN |  |  | 3.569% | 33.22% | 0% | 1.157% | 12.08% | 3.812% | 0%
|  |  |  | 2019 |  | ELCSOL |  |  | 0.1481% | 0% | 0% | 0% | 0.0005556% | 1.265% | 0%
|  |  |  | 2019 |  | ELCWOO |  |  | 55.4% | 30.46% | 0.8093% | 4.16% | 18.47% | 54.33% | 26.91%
|  |  |  | 2020 |  | ELCCOH |  |  | 0.0004718% | 0% | 3.546% | 8.983% | 9.65% | 1.367% | 4.298%
|  |  |  | 2020 |  | ELCGAS |  |  | 32.83% | 24.41% | 90.12% | 84.6% | 53.21% | 37.59% | 67.18%
|  |  |  | 2020 |  | ELCGEO |  |  | 2.559% | 18.9% | 0% | 0% | 0.3746% | 0.4298% | 0%
|  |  |  | 2020 |  | ELCHFO |  |  | 3.413% | 0% | 3.344% | 0.6177% | 2.896% | 3.951% | 3.914%
|  |  |  | 2020 |  | ELCMUN |  |  | 3.854% | 29.61% | 0% | 1.359% | 12.34% | 3.5% | 0%
|  |  |  | 2020 |  | ELCSOL |  |  | 0.1604% | 0% | 0% | 0% | 0.006765% | 1.714% | 0%
|  |  |  | 2020 |  | ELCWOO |  |  | 57.19% | 27.09% | 2.991% | 4.443% | 21.52% | 51.45% | 24.61%
|  |  |  | 2030 |  | ELCCOH
|  |  |  | 2030 |  | ELCGAS |  |  | 100% | 100% | 100% | 100% | 100% | 100% | 100%
|  |  |  | 2030 |  | ELCGEO
|  |  |  | 2030 |  | ELCHFO
|  |  |  | 2030 |  | ELCMUN
|  |  |  | 2030 |  | ELCSOL
|  |  |  | 2030 |  | ELCWOO