## TRA1
*Assuming the cost for car investment/car price decrease 10% in 2050 compared with now
|  | ~FI_T | [12 empty] | ~FI_Process
TechName | Comm-IN | Comm-OUT | START | EFF | AFA | ACTFLO~DEMO | INVCOST | FIXOM | INVCOST~2030 | INVCOST~2050 | FIXOM~2050 | CAP2ACT | LIFE | SHARE-I~LO | Sets | Region | TechName | TechDesc | Tact | Tcap | Tslvl | PrimaryCG | Vintage
TRA_Tru_PLT_GSL1 | TRAGSL | TRA_Tru | 2020 | 0.14869 | 21.6467 | 5.78 | 39.15 | 0.3915 | 37.1925 | 35.235 | 0.35235 | 0.001 | 15 |  | *Process Set Membership | Region Name | Technology Name | Technology Description | Activity Unit | Capacity Unit | TimeSlice level of Process Activity | Primary Commodity Group | Vintage Tracking
TRA_Tru_PLT_DST1 | TRADST | TRA_Tru | 2020 | 0.14869 | 21.6467 | 5.78 | 39.15 | 0.3915 | 37.1925 | 35.235 | 0.35235 | 0.001 | 15 |  | *
TRA_Tru_FLT_GSL1 | TRAGSL | TRA_Tru | 2020 | 0.037728 | 21.6467 | 5.78 | 39.15 | 0.3915 | 37.1925 | 35.235 | 0.35235 | 0.001 | 15 |  | DMD |  | TRA_Tru_PLT_GSL1 |  | BTkm | 000_Units |  | DEMO
TRA_Tru_MT_GSL1 | TRAGSL | TRA_Tru | 2020 | 0.037728 | 21.6467 | 5.78 | 39.15 | 0.3915 | 37.1925 | 35.235 | 0.35235 | 0.001 | 15 |  |  |  | TRA_Tru_PLT_DST1 |  | BTkm | 000_Units |  | DEMO
TRA_Tru_HT_DST1 | TRADST | TRA_Tru | 2020 | 0.1149 | 43.0513 | 5.78 | 39.15 | 0.3915 | 37.1925 | 35.235 | 0.35235 | 0.001 | 15 |  |  |  | TRA_Tru_FLT_GSL1 |  | BTkm | 000_Units |  | DEMO
TRA_Mot_GSL1 | TRAGSL | TRA_Mot | 2020 | 0.1149 | 5.3377 | 1.1 | 14.5 | 0.145 | 13.775 | 13.05 | 0.1305 | 0.001 | 12 |  |  |  | TRA_Tru_MT_GSL1 |  | BTkm | 000_Units |  | DEMO
TRA_Bus_SB_DST1 | TRADST | TRA_Bus | 2020 | 0.077609 | 54.9268 | 19.78 | 45 | 0.45 | 42.75 | 40.5 | 0.405 | 0.001 | 20 |  |  |  | TRA_Tru_HT_DST1 |  | BTkm | 000_Units |  | DEMO
TRA_Bus_SB_GSL1 | TRAGSL | TRA_Bus | 2020 | 0.077609 | 54.9268 | 19.78 | 45 | 0.45 | 42.75 | 40.5 | 0.405 | 0.001 | 20 |  |  |  | TRA_Mot_GSL1 |  | BPkm | 000_Units |  | DEMO
TRA_Bus_UT_DST1 | TRADST | TRA_Bus | 2020 | 0.024899 | 54.9268 | 19.78 | 45 | 0.45 | 42.75 | 40.5 | 0.405 | 0.001 | 20 |  |  |  | TRA_Bus_SB_DST1 |  | BPkm | 000_Units |  | DEMO
TRA_Bus_UT_GSL1 | TRAGSL | TRA_Bus | 2020 | 0.030328 | 54.9268 | 19.78 | 45 | 0.45 | 42.75 | 40.5 | 0.405 | 0.001 | 20 |  |  |  | TRA_Bus_SB_GSL1 |  | BPkm | 000_Units |  | DEMO
TRA_Bus_IC_DST1 | TRADST | TRA_Bus | 2020 | 0.030328 | 54.9268 | 19.78 | 45 | 0.45 | 42.75 | 40.5 | 0.405 | 0.001 | 20 |  |  |  | TRA_Bus_UT_DST1 |  | BPkm | 000_Units |  | DEMO
TRA_Bus_IC_GSL1 | TRAGSL | TRA_Bus | 2020 | 0.09884 | 54.9268 | 19.78 | 45 | 0.45 | 42.75 | 40.5 | 0.405 | 0.001 | 20 |  |  |  | TRA_Bus_UT_GSL1 |  | BPkm | 000_Units |  | DEMO
TRA_Car_GSL1 | TRAGSL | TRA_Car | 2020 | 0.59032 | 19.982 | 1.58 | 21.75 | 0.2175 | 20.6625 | 19.575 | 0.19575 | 0.001 | 12 |  |  |  | TRA_Bus_IC_DST1 |  | BPkm | 000_Units |  | DEMO
TRA_Car_DST1 | TRADST | TRA_Car | 2020 | 0.36252 | 19.982 | 1.58 | 21.75 | 0.2175 | 20.6625 | 19.575 | 0.19575 | 0.001 | 12 |  |  |  | TRA_Bus_IC_GSL1 |  | BPkm | 000_Units |  | DEMO
TRA_Car_BEV01 | TRAELC | TRA_Car | 2020 | 3.304 | 19.982 | 1.58 | 51.3 | 0.2175 | 48.735 | 46.17 | 0.19575 | 0.001 | 12 | 100% |  |  | TRA_Car_GSL1 |  | BPkm | 000_Units |  | DEMO
TRA_Car_PHEV01 | TRAELC | TRA_Car | 2020 | 3.304 | 19.982 | 1.58 | 51.3 | 0.2175 | 48.735 | 46.17 | 0.19575 | 0.001 | 12 | 90% |  |  | TRA_Car_DST1 |  | BPkm | 000_Units |  | DEMO
| TRAGSL | [12 empty] | 10% |  |  | TRA_Car_BEV01 |  | BPkm | 000_Units |  | DEMO
TRA_Car_HEV01 | TRAELC | TRA_Car | 2020 | 1.947 | 19.982 | 1.58 | 51.3 | 0.2175 | 48.735 | 46.17 | 0.19575 | 0.001 | 12 | 50% |  |  | TRA_Car_PHEV01 |  | BPkm | 000_Units |  | DEMO
| TRAGSL | [12 empty] | 50% |  |  | TRA_Car_HEV01 |  | BPkm | 000_Units |  | DEMO
TRA_Tru_BEV01 | TRAELC | TRA_Tru | 2020 | 0.448 | 21.6467 | 5.78 | 92.34 | 0.3915 | 87.723 | 83.106 | 0.35235 | 0.001 | 15 | 100% |  |  | TRA_Tru_BEV01 |  | BTkm | 000_Units |  | DEMO
TRA_Tru_PHEV01 | TRAELC | TRA_Tru | 2020 | 0.448 | 21.6467 | 5.78 | 92.34 | 0.3915 | 87.723 | 83.106 | 0.35235 | 0.001 | 15 | 90% |  |  | TRA_Tru_PHEV01 |  | BTkm | 000_Units |  | DEMO
| TRAGSL | [12 empty] | 10% |  |  | TRA_Tru_HEV01 |  | BTkm | 000_Units |  | DEMO
TRA_Tru_HEV01 | TRAELC | TRA_Tru | 2020 | 0.264 | 21.6467 | 5.78 | 92.34 | 0.3915 | 87.723 | 83.106 | 0.35235 | 0.001 | 15 | 50%
| TRAGSL | [12 empty] | 50%
*we select model3 38000*1.35 as the tesla manufacture cost, representing all EV-Car costs, from https://www.digitaltrends.com/cars/tesla-model-3-38000/#:~:text=A%20cost%20issue%20was%20also%20raised%20%E2%80%94%20Musk,aimed%20sale%20price%20of%20the%20car%20at%20%2435%2C000.
*assuming EV-truck cost 51.3/21.75 times of conventional EV-truck
Note on Y4: Allowed TsLvl ANNUAL (Annual level) SEASON (Seasonal level) WEEKLY (Weekly level) DAYNITE (day and night level)
Note on Z4: Amit Kanudia: Needed only when one wants to override the VEDA default assignment
Note on AA4: Allowed Vintage NO (if empty by default mean NO) YES
Note on S5: Sets declarations are inherited. Allowed Process Sets ELE (Thermal Electric Power Plant) CHP (Combined Heat and Power) STGTSS (Pump Storage) STGIPS (Pump Storage IP) PRE (Genric Process/Technology) DMD (Demand Device) IMP (Import) EXP (Export) MIN (Mining Process) RNW (Renewable Technology) HPL (Heating Plant)

## TRA2
*since the capacity is bpkm, which means that the invcost refers to 50 plane manufacture costs, given one aircraft could only give 20000000 bpkm; and one passenger commercial plane manufacture costs 80 million $,, so it should be 80*50=4000
|  | *The new technology of electricity-rail and electricity-buss will appear in 2025, because the 2020 energy consumption data shows that there is no ele-rail or ele-bus in canada |  |  | *we can also calculate it by aviation/rail/ship fare per km
|  | FI_T | [11 empty] | FI_Process
TechName | Comm-IN | Comm-OUT | START | EFF | AFA | ACTFLO~DEMO |  | INVCOST | FIXOM | INVCOST~2050 | FIXOM~2050 | LIFE | CAP2ACT | Sets | Region | TechName | TechDesc | Tact | Tcap | Tslvl | PrimaryCG | Vintage
TRA_Avi_Frt_GSL00 | TRAGSL | TAvi_Frt_GSL | 2020 | 0.1692 | 1 | 1 |  | 4000 | 40 | 4000 | 40 | 30 | 1 | *Process Set Membership | Region Name | Technology Name | Technology Description | Activity Unit | Capacity Unit | TimeSlice level of Process Activity | Primary Commodity Group | Vintage Tracking
TRA_Avi_Frt_TURBOFUEL00 | TRATURBOFUEL | TAvi_Frt_TURBOFUEL | 2020 | 0.1692 | 1 | 1 |  | 4000 | 40 | 4000 | 40 | 30 | 1 | *
TRA_Avi_Pas_GSL00 | TRAGSL | TAvi_Pas_GSL | 2020 | 0.6251 | 1 | 1 |  | 4000 | 40 | 4000 | 40 | 30 | 1 | DMD |  | TRA_Avi_Frt_GSL00 |  | BTkm | BTkm-yr |  | DEMO
TRA_Avi_Pas_TURBOFUEL00 | TRATURBOFUEL | TAvi_Pas_TURBOFUEL | 2020 | 0.6251 | 1 | 1 |  | 4000 | 40 | 4000 | 40 | 30 | 1 |  |  | TRA_Avi_Frt_TURBOFUEL00 |  | BTkm | BTkm-yr |  | DEMO
TRA_Nav | TRADST | TNav | 2020 | 3.2258 | 1 | 1 |  | 4000 | 40 | 4000 | 40 | 30 | 1 |  |  | TRA_Avi_Pas_GSL00 |  | BPkm | BPkm-yr |  | DEMO
| TRAHFO | [14 empty] | TRA_Avi_Pas_TURBOFUEL00 |  | BPkm | BPkm-yr |  | DEMO
TRA_Rai_Pas-Dst00 | TRADST | TRai_Pas | 2020 | 0.04 | 1 | 1 |  | 4000 | 40 | 4000 | 40 | 30 | 1 |  |  | TRA_Nav |  | BPkm | BPkm-yr |  | DEMO
TRA_Rai_Frt-Dst00 | TRADST | TRai_Frt | 2020 | 0.12 | 1 | 1 |  | 4000 | 40 | 4000 | 40 | 30 | 1 |  |  | TRA_Rai_Pas-Dst00 |  | BPkm | BPkm-yr |  | DEMO
[16 empty] | TRA_Rai_Frt-Dst00 |  | BTkm | BTkm-yr |  | DEMO
~FI_T
TechName | Comm-IN | Comm-OUT | START | EFF | INVCOST | FIXOM | INVCOST~2030 | INVCOST~2050 | FIXOM~2050 | LIFE | CAP2ACT
TRA_Rai_Pas-ELC01 | TRAELC | TRai_Pas | 2020 | 0.04 | 4000 | 40 | 3800 | 3600 | 36 | 30 | 1
TRA_Rai_Frt-ELC01 | TRAELC | TRai_Frt | 2020 | 0.12 | 4000 | 40 | 3800 | 3600 | 36 | 30 | 1
~FI_Process
Sets | TechName | TechDesc | Tact | Tcap | Tslvl | PrimaryCG
DMD | TRA_Rai_Frt-ELC01 | Rail Freight - ELC | btkm | btkm-yr
| TRA_Rai_Pas-ELC01 | Conventional passenger trains - ELC | bpkm | bpkm-yr
Note on Y4: Allowed TsLvl ANNUAL (Annual level) SEASON (Seasonal level) WEEKLY (Weekly level) DAYNITE (day and night level)
Note on Z4: Amit Kanudia: Needed only when one wants to override the VEDA default assignment
Note on AA4: Allowed Vintage NO (if empty by default mean NO) YES
Note on S5: Sets declarations are inherited. Allowed Process Sets ELE (Thermal Electric Power Plant) CHP (Combined Heat and Power) STGTSS (Pump Storage) STGIPS (Pump Storage IP) PRE (Genric Process/Technology) DMD (Demand Device) IMP (Import) EXP (Export) MIN (Mining Process) RNW (Renewable Technology) HPL (Heating Plant)

## TRA3
*we have no access to provincial electric bus and mot data, so we create a new-tech list for them
*The Canadian and Quebec governments have teamed up to buy 1,229 electric buses at a cost of $2.1 billion. By referring to https://www.cbc.ca/news/canada/montreal/nova-bus-quebec-canada-electric-buses-1.6836326
~FI_T
TechName | Comm-IN | Comm-OUT | START | EFF | AFA | ACTFLO~DEMO | INVCOST | FIXOM | INVCOST~2030 | INVCOST~2050 | FIXOM~2050 | CAP2ACT | SHARE-I~LO
TRA_Bus_BEV01 | TRAELC | TRA_Bus | 2020 | 0.84 | 55 | 19.78 | 1708.7063 | 17.0871 | 1623.271 | 1537.8356 | 15.3784 | 0.001
TRA_Bus_PHEV01 | TRAELC | TRA_Bus | 2020 | 0.84 | 55 | 19.78 | 1708.7063 | 17.0871 | 1623.271 | 1537.8356 | 15.3784 | 0.001 | 90%
TRAGSL
TRA_Bus_HEV01 | TRAELC | TRA_Bus | 2020 | 0.495 | 55 | 19.78 | 1708.7063 | 17.0871 | 1623.271 | 1537.8356 | 15.3784 | 0.001 | 50%
TRAGSL
TRA_Mot_ELC1 | TRAELC | TRA_Mot | 2020 | 0.64344 | 5.3377 | 1.1 | 14.5 | 0.145 | 13.775 | 13.05 | 0.1305 | 0.001
~FI_Process
Sets | TechName | TechDesc | Tact | Tcap | Tslvl | PrimaryCG
DMD | TRA_Bus_BEV01 |  | BVkm | 000Veh
| TRA_Bus_PHEV01 |  | BVkm | 000Veh
| TRA_Bus_HEV01 |  | BVkm | 000Veh
| TRA_Mot_ELC1 |  | BVkm | 000Veh

## RSD
[5 empty] | *AFA is the average of all regions |  | *INV and fixom refers to the Demo9
|  | ~FI_T | [10 empty] | ~FI_Process
TechName | Comm-IN | Comm-OUT | START | EFF | AFA | INVCOST | FIXOM | INVCOST~2050 | FIXOM~2050 | LIFE | CAP2ACT | Share-I~UP | Sets | TechName | TechDesc | Tact | Tcap | Tslvl | PrimaryCG | Vintage
R_ES-SH-SD_OIL_NE1 | RSDOIL | R_ES-SD-SpHeat | 2020 | 0.6 | 1.9112 | 400 | 20 | 400 | 20 | 20 | 31.54 | 1 | DMD | R_ES-SH-SD_OIL_NE1 |  | PJ | GW |  |  | Yes
R_ES-SH-SD_OIL_ME1 | RSDOIL | R_ES-SD-SpHeat | 2020 | 0.78 | 1.9112 | 400 | 20 | 400 | 20 | 20 | 31.54 | 1 |  | R_ES-SH-SD_OIL_ME1 |  | PJ | GW |  |  | Yes
R_ES-SH-SD_OIL_HE1 | RSDOIL | R_ES-SD-SpHeat | 2020 | 0.85 | 1.9112 | 400 | 20 | 400 | 20 | 20 | 31.54 | 1 |  | R_ES-SH-SD_OIL_HE1 |  | PJ | GW |  |  | Yes
R_ES-SH-SD_GAS_NE1 | RSDGAS | R_ES-SD-SpHeat | 2020 | 0.62 | 2.7644 | 400 | 20 | 400 | 20 | 20 | 31.54 | 1 |  | R_ES-SH-SD_GAS_NE1 |  | PJ | GW |  |  | Yes
R_ES-SH-SD_GAS_ME1 | RSDGAS | R_ES-SD-SpHeat | 2020 | 0.8 | 2.7644 | 400 | 20 | 400 | 20 | 20 | 31.54 | 1 |  | R_ES-SH-SD_GAS_ME1 |  | PJ | GW |  |  | Yes
R_ES-SH-SD_GAS_HE1 | RSDGAS | R_ES-SD-SpHeat | 2020 | 0.9 | 2.7644 | 400 | 20 | 400 | 20 | 20 | 31.54 | 1 |  | R_ES-SH-SD_GAS_HE1 |  | PJ | GW |  |  | Yes
R_ES-SH-SD_ELC1 | RSDELC | R_ES-SD-SpHeat | 2020 | 1 | 2.4731 | 400 | 20 | 400 | 20 | 20 | 31.54 | 1 |  | R_ES-SH-SD_ELC1 |  | PJ | GW |  |  | Yes
R_ES-SH-SD_HET1 | RSDHET | R_ES-SD-SpHeat | 2020 | 1.9 | 1 | 400 | 20 | 400 | 20 | 20 | 31.54 | 1 |  | R_ES-SH-SD_HET1 |  | PJ | GW |  |  | Yes
R_ES-SH-SD_COAPRO1 | RSDCOAPRO | R_ES-SD-SpHeat | 2020 | 0.5 | 3.2209 | 400 | 20 | 400 | 20 | 20 | 31.54 | 1 |  | R_ES-SH-SD_COAPRO1 |  | PJ | GW |  |  | Yes
R_ES-SH-SD_WOD1 | RSDWOD | R_ES-SD-SpHeat | 2020 | 0.5 | 0.49298 | 400 | 20 | 400 | 20 | 20 | 31.54 | 1 |  | R_ES-SH-SD_WOD1 |  | PJ | GW |  |  | Yes | 0.6
R_ES-SH-SD_WOD_ELC1 | RSDELC | R_ES-SD-SpHeat | 2020 | 0.75 | 0.1 | 400 | 20 | 400 | 20 | 20 | 31.54 | 50% |  | R_ES-SH-SD_WOD_ELC1 |  | PJ | GW |  |  | Yes | 0.78
| RSDWOD | [12 empty] | * | [6 empty] | 0.85
R_ES-SH-SD_WOD_OIL1 | RSDOIL | R_ES-SD-SpHeat | 2020 | 0.675 | 0.1 | 400 | 20 | 400 | 20 | 20 | 31.54 | 50% |  | R_ES-SH-SD_WOD_OIL1 |  | PJ | GW |  |  | Yes | 0.62
| RSDWOD | [12 empty] | * | [6 empty] | 0.8
R_ES-SH-SD_GAS_ELC1 | RSDELC | R_ES-SD-SpHeat | 2020 | 0.9 | 0.1 | 400 | 20 | 400 | 20 | 20 | 31.54 | 50% |  | R_ES-SH-SD_GAS_ELC1 |  | PJ | GW |  |  | Yes | 0.9
| RSDGAS | [12 empty] | * | [6 empty] | 1
R_ES-SH-SD_OIL_ELC1 | RSDELC | R_ES-SD-SpHeat | 2020 | 0.89 | 0.1 | 400 | 20 | 400 | 20 | 20 | 31.54 | 50% |  | R_ES-SH-SD_OIL_ELC1 |  | PJ | GW |  |  | Yes | 1.9
| RSDOIL | [12 empty] | * | [6 empty] | 0.5
R_ES-SH-SA_OIL_NE1 | RSDOIL | R_ES-SA-SpHeat | 2020 | 0.6 | 2.6385 | 400 | 20 | 400 | 20 | 20 | 31.54 | 1 |  | R_ES-SH-SA_OIL_NE1 |  | PJ | GW |  |  | Yes | 0.5
R_ES-SH-SA_OIL_ME1 | RSDOIL | R_ES-SA-SpHeat | 2020 | 0.78 | 2.6385 | 400 | 20 | 400 | 20 | 20 | 31.54 | 1 |  | R_ES-SH-SA_OIL_ME1 |  | PJ | GW |  |  | Yes | 0.75
R_ES-SH-SA_OIL_HE1 | RSDOIL | R_ES-SA-SpHeat | 2020 | 0.85 | 2.6385 | 400 | 20 | 400 | 20 | 20 | 31.54 | 1 |  | R_ES-SH-SA_OIL_HE1 |  | PJ | GW |  |  | Yes
R_ES-SH-SA_GAS_NE1 | RSDGAS | R_ES-SA-SpHeat | 2020 | 0.62 | 0.59013 | 400 | 20 | 400 | 20 | 20 | 31.54 | 1 |  | R_ES-SH-SA_GAS_NE1 |  | PJ | GW |  |  | Yes | 0.675
R_ES-SH-SA_GAS_ME1 | RSDGAS | R_ES-SA-SpHeat | 2020 | 0.8 | 0.59013 | 400 | 20 | 400 | 20 | 20 | 31.54 | 1 |  | R_ES-SH-SA_GAS_ME1 |  | PJ | GW |  |  | Yes
R_ES-SH-SA_GAS_HE1 | RSDGAS | R_ES-SA-SpHeat | 2020 | 0.9 | 0.59013 | 400 | 20 | 400 | 20 | 20 | 31.54 | 1 |  | R_ES-SH-SA_GAS_HE1 |  | PJ | GW |  |  | Yes | 0.9
R_ES-SH-SA_ELC1 | RSDELC | R_ES-SA-SpHeat | 2020 | 1 | 1.0188 | 400 | 20 | 400 | 20 | 20 | 31.54 | 1 |  | R_ES-SH-SA_ELC1 |  | PJ | GW |  |  | Yes
R_ES-SH-SA_HET1 | RSDHET | R_ES-SA-SpHeat | 2020 | 1.9 | 1 | 400 | 20 | 400 | 20 | 20 | 31.54 | 1 |  | R_ES-SH-SA_HET1 |  | PJ | GW |  |  | Yes | 0.89
R_ES-SH-SA_COAPRO1 | RSDCOAPRO | R_ES-SA-SpHeat | 2020 | 0.5 | 0.99188 | 400 | 20 | 400 | 20 | 20 | 31.54 | 1 |  | R_ES-SH-SA_COAPRO1 |  | PJ | GW |  |  | Yes
R_ES-SH-SA_WOD1 | RSDWOD | R_ES-SA-SpHeat | 2020 | 0.5 | 0.051526 | 400 | 20 | 400 | 20 | 20 | 31.54 | 1 |  | R_ES-SH-SA_WOD1 |  | PJ | GW |  |  | Yes | 0.6
R_ES-SH-SA_WOD_ELC1 | RSDELC | R_ES-SA-SpHeat | 2020 | 0.75 | 0.1 | 400 | 20 | 400 | 20 | 20 | 31.54 | 0.5 |  | R_ES-SH-SA_WOD_ELC1 |  | PJ | GW |  |  | Yes | 0.78
| RSDWOD | [12 empty] | * | [6 empty] | 0.85
R_ES-SH-SA_WOD_OIL1 | RSDOIL | R_ES-SA-SpHeat | 2020 | 0.675 | 0.1 | 400 | 20 | 400 | 20 | 20 | 31.54 | 0.5 |  | R_ES-SH-SA_WOD_OIL1 |  | PJ | GW |  |  | Yes | 0.62
| RSDWOD | [12 empty] | * | [6 empty] | 0.8
R_ES-SH-SA_GAS_ELC1 | RSDELC | R_ES-SA-SpHeat | 2020 | 0.9 | 0.1 | 400 | 20 | 400 | 20 | 20 | 31.54 | 0.5 |  | R_ES-SH-SA_GAS_ELC1 |  | PJ | GW |  |  | Yes | 0.9
| RSDGAS | [12 empty] | * | [6 empty] | 1
R_ES-SH-SA_OIL_ELC1 | RSDELC | R_ES-SA-SpHeat | 2020 | 0.89 | 0.1 | 400 | 20 | 400 | 20 | 20 | 31.54 | 0.5 |  | R_ES-SH-SA_OIL_ELC1 |  | PJ | GW |  |  | Yes | 1.9
| RSDOIL | [12 empty] | * | [6 empty] | 0.5
R_ES-SH-AP_OIL_NE1 | RSDOIL | R_ES-AP-SpHeat | 2020 | 0.6 | 0.57346 | 400 | 20 | 400 | 20 | 20 | 31.54 | 1 |  | R_ES-SH-AP_OIL_NE1 |  | PJ | GW |  |  | Yes | 0.5
R_ES-SH-AP_OIL_ME1 | RSDOIL | R_ES-AP-SpHeat | 2020 | 0.78 | 0.57346 | 400 | 20 | 400 | 20 | 20 | 31.54 | 1 |  | R_ES-SH-AP_OIL_ME1 |  | PJ | GW |  |  | Yes | 0.75
R_ES-SH-AP_OIL_HE1 | RSDOIL | R_ES-AP-SpHeat | 2020 | 0.85 | 0.57346 | 400 | 20 | 400 | 20 | 20 | 31.54 | 1 |  | R_ES-SH-AP_OIL_HE1 |  | PJ | GW |  |  | Yes
R_ES-SH-AP_GAS_NE1 | RSDGAS | R_ES-AP-SpHeat | 2020 | 0.62 | 0.94504 | 400 | 20 | 400 | 20 | 20 | 31.54 | 1 |  | R_ES-SH-AP_GAS_NE1 |  | PJ | GW |  |  | Yes | 0.675
R_ES-SH-AP_GAS_ME1 | RSDGAS | R_ES-AP-SpHeat | 2020 | 0.8 | 0.94504 | 400 | 20 | 400 | 20 | 20 | 31.54 | 1 |  | R_ES-SH-AP_GAS_ME1 |  | PJ | GW |  |  | Yes
R_ES-SH-AP_GAS_HE1 | RSDGAS | R_ES-AP-SpHeat | 2020 | 0.9 | 0.94504 | 400 | 20 | 400 | 20 | 20 | 31.54 | 1 |  | R_ES-SH-AP_GAS_HE1 |  | PJ | GW |  |  | Yes | 0.9
R_ES-SH-AP_ELC1 | RSDELC | R_ES-AP-SpHeat | 2020 | 1 | 0.71517 | 400 | 20 | 400 | 20 | 20 | 31.54 | 1 |  | R_ES-SH-AP_ELC1 |  | PJ | GW |  |  | Yes
R_ES-SH-AP_HET1 | RSDHET | R_ES-AP-SpHeat | 2020 | 1.9 | 1 | 400 | 20 | 400 | 20 | 20 | 31.54 | 1 |  | R_ES-SH-AP_HET1 |  | PJ | GW |  |  | Yes | 0.89
R_ES-SH-AP_COAPRO1 | RSDCOAPRO | R_ES-AP-SpHeat | 2020 | 0.5 | 1.0992 | 400 | 20 | 400 | 20 | 20 | 31.54 | 1 |  | R_ES-SH-AP_COAPRO1 |  | PJ | GW |  |  | Yes
R_ES-SH-AP_WOD1 | RSDWOD | R_ES-AP-SpHeat | 2020 | 0.5 | 0.14156 | 400 | 20 | 400 | 20 | 20 | 31.54 | 1 |  | R_ES-SH-AP_WOD1 |  | PJ | GW |  |  | Yes | 0.6
R_ES-SH-AP_WOD_ELC1 | RSDELC | R_ES-AP-SpHeat | 2020 | 0.75 | 0.1 | 400 | 20 | 400 | 20 | 20 | 31.54 | 0.5 |  | R_ES-SH-AP_WOD_ELC1 |  | PJ | GW |  |  | Yes | 0.78
| RSDWOD | [12 empty] | * | [6 empty] | 0.85
R_ES-SH-AP_WOD_OIL1 | RSDOIL | R_ES-AP-SpHeat | 2020 | 0.675 | 0.1 | 400 | 20 | 400 | 20 | 20 | 31.54 | 0.5 |  | R_ES-SH-AP_WOD_OIL1 |  | PJ | GW |  |  | Yes | 0.62
| RSDWOD | [12 empty] | * | [6 empty] | 0.8
R_ES-SH-AP_GAS_ELC1 | RSDELC | R_ES-AP-SpHeat | 2020 | 0.9 | 0.1 | 400 | 20 | 400 | 20 | 20 | 31.54 | 0.5 |  | R_ES-SH-AP_GAS_ELC1 |  | PJ | GW |  |  | Yes | 0.9
| RSDGAS | [12 empty] | * | [6 empty] | 1
R_ES-SH-AP_OIL_ELC1 | RSDELC | R_ES-AP-SpHeat | 2020 | 0.89 | 0.1 | 400 | 20 | 400 | 20 | 20 | 31.54 | 0.5 |  | R_ES-SH-AP_OIL_ELC1 |  | PJ | GW |  |  | Yes | 1.9
| RSDOIL | [12 empty] | * | [6 empty] | 0.5
R_ES-SH-MOB_OIL_NE1 | RSDOIL | R_ES-MOB-SpHeat | 2020 | 0.6 | 1.4345 | 400 | 20 | 400 | 20 | 20 | 31.54 | 1 |  | R_ES-SH-MOB_OIL_NE1 |  | PJ | GW |  |  | Yes | 0.5
R_ES-SH-MOB_OIL_ME1 | RSDOIL | R_ES-MOB-SpHeat | 2020 | 0.78 | 1.4345 | 400 | 20 | 400 | 20 | 20 | 31.54 | 1 |  | R_ES-SH-MOB_OIL_ME1 |  | PJ | GW |  |  | Yes | 0.75
R_ES-SH-MOB_OIL_HE1 | RSDOIL | R_ES-MOB-SpHeat | 2020 | 0.85 | 1.4345 | 400 | 20 | 400 | 20 | 20 | 31.54 | 1 |  | R_ES-SH-MOB_OIL_HE1 |  | PJ | GW |  |  | Yes
R_ES-SH-MOB_GAS_NE1 | RSDGAS | R_ES-MOB-SpHeat | 2020 | 0.62 | 2.7133 | 400 | 20 | 400 | 20 | 20 | 31.54 | 1 |  | R_ES-SH-MOB_GAS_NE1 |  | PJ | GW |  |  | Yes | 0.675
R_ES-SH-MOB_GAS_ME1 | RSDGAS | R_ES-MOB-SpHeat | 2020 | 0.8 | 2.7133 | 400 | 20 | 400 | 20 | 20 | 31.54 | 1 |  | R_ES-SH-MOB_GAS_ME1 |  | PJ | GW |  |  | Yes
R_ES-SH-MOB_GAS_HE1 | RSDGAS | R_ES-MOB-SpHeat | 2020 | 0.9 | 2.7133 | 400 | 20 | 400 | 20 | 20 | 31.54 | 1 |  | R_ES-SH-MOB_GAS_HE1 |  | PJ | GW |  |  | Yes | 0.9
R_ES-SH-MOB_ELC1 | RSDELC | R_ES-MOB-SpHeat | 2020 | 1 | 2.188 | 400 | 20 | 400 | 20 | 20 | 31.54 | 1 |  | R_ES-SH-MOB_ELC1 |  | PJ | GW |  |  | Yes
R_ES-SH-MOB_HET1 | RSDHET | R_ES-MOB-SpHeat | 2020 | 1.9 | 1 | 400 | 20 | 400 | 20 | 20 | 31.54 | 1 |  | R_ES-SH-MOB_HET1 |  | PJ | GW |  |  | Yes | 0.89
R_ES-SH-MOB_COAPRO1 | RSDCOAPRO | R_ES-MOB-SpHeat | 2020 | 0.5 | 2.327 | 400 | 20 | 400 | 20 | 20 | 31.54 | 1 |  | R_ES-SH-MOB_COAPRO1 |  | PJ | GW |  |  | Yes
R_ES-SH-MOB_WOD1 | RSDWOD | R_ES-MOB-SpHeat | 2020 | 0.5 | 0.01461 | 400 | 20 | 400 | 20 | 20 | 31.54 | 1 |  | R_ES-SH-MOB_WOD1 |  | PJ | GW |  |  | Yes | 0.6
R_ES-SH-MOB_WOD_ELC1 | RSDELC | R_ES-MOB-SpHeat | 2020 | 0.75 | 0.1 | 400 | 20 | 400 | 20 | 20 | 31.54 | 0.5 |  | R_ES-SH-MOB_WOD_ELC1 |  | PJ | GW |  |  | Yes | 0.78
| RSDWOD | [12 empty] | * | [6 empty] | 0.85
R_ES-SH-MOB_WOD_OIL1 | RSDOIL | R_ES-MOB-SpHeat | 2020 | 0.675 | 0.1 | 400 | 20 | 400 | 20 | 20 | 31.54 | 0.5 |  | R_ES-SH-MOB_WOD_OIL1 |  | PJ | GW |  |  | Yes | 0.62
| RSDWOD | [12 empty] | * | [6 empty] | 0.8
R_ES-SH-MOB_GAS_ELC1 | RSDELC | R_ES-MOB-SpHeat | 2020 | 0.9 | 0.1 | 400 | 20 | 400 | 20 | 20 | 31.54 | 0.5 |  | R_ES-SH-MOB_GAS_ELC1 |  | PJ | GW |  |  | Yes | 0.9
| RSDGAS | [12 empty] | * | [6 empty] | 1
R_ES-SH-MOB_OIL_ELC1 | RSDELC | R_ES-MOB-SpHeat | 2020 | 0.89 | 0.1 | 400 | 20 | 400 | 20 | 20 | 31.54 | 0.5 |  | R_ES-SH-MOB_OIL_ELC1 |  | PJ | GW |  |  | Yes | 1.9
| RSDOIL | [12 empty] | * | [6 empty] | 0.5
R_ES-SC-SD_ELC1_ROOM_CENTRAL | RSDELC | R_ES-SD-SpCool | 2020 | 0.124 | 0.023111 | 400 | 20 | 400 | 20 | 20 | 31.54 | 1 |  | R_ES-SC-SD_ELC1_ROOM_CENTRAL |  | PJ | GW |  |  | Yes | 0.5
* | [13 empty] | * | [6 empty] | 0.75
R_ES-SC-SA_ELC1_ROOM_CENTRAL | RSDELC | R_ES-SA-SpCool | 2020 | 0.124 | 0.023111 | 400 | 20 | 400 | 20 | 20 | 31.54 | 1 |  | R_ES-SC-SA_ELC1_ROOM_CENTRAL |  | PJ | GW |  |  | Yes
* | [13 empty] | * | [6 empty] | 0.675
R_ES-SC-AP_ELC1_ROOM_CENTRAL | RSDELC | R_ES-AP-SpCool | 2020 | 0.124 | 0.023111 | 400 | 20 | 400 | 20 | 20 | 31.54 | 1 |  | R_ES-SC-AP_ELC1_ROOM_CENTRAL |  | PJ | GW |  |  | Yes
* | [13 empty] | * | [6 empty] | 0.9
R_ES-SC-MOB_ELC1_ROOM_CENTRAL | RSDELC | R_ES-MOB-SpCool | 2020 | 0.124 | 0.023111 | 400 | 20 | 400 | 20 | 20 | 31.54 | 1 |  | R_ES-SC-MOB_ELC1_ROOM_CENTRAL |  | PJ | GW |  |  | Yes
* | [13 empty] | * | [6 empty] | 0.89
R_ES-WH-SD_ELC1 | RSDELC | R_ES-SD-WatHeat | 2020 | 0.65 | 0.17177 | 400 | 20 | 400 | 20 | 20 | 31.54 | 1 |  | R_ES-WH-SD_ELC1 |  | PJ | GW |  |  | Yes
R_ES-WH-SD_GAS1 | RSDGAS | R_ES-SD-WatHeat | 2020 | 0.65 | 0.43669 | 400 | 20 | 400 | 20 | 20 | 31.54 | 1 |  | R_ES-WH-SD_GAS1 |  | PJ | GW |  |  | Yes | 0.124
R_ES-WH-SD_OIL1 | RSDOIL | R_ES-SD-WatHeat | 2020 | 0.65 | 0.14656 | 400 | 20 | 400 | 20 | 20 | 31.54 | 1 |  | R_ES-WH-SD_OIL1 |  | PJ | GW |  |  | Yes
R_ES-WH-SD_STEAM1 | RSDSTEAM | R_ES-SD-WatHeat | 2020 | 0.65 | 0.31529 | 400 | 20 | 400 | 20 | 20 | 31.54 | 1 |  | R_ES-WH-SD_STEAM1 |  | PJ | GW |  |  | Yes | 0.124
R_ES-WH-SD_COAPRO1 | RSDCOAPRO | R_ES-SD-WatHeat | 2020 | 0.65 | 0.82142 | 400 | 20 | 400 | 20 | 20 | 31.54 | 1 |  | R_ES-WH-SD_COAPRO1 |  | PJ | GW |  |  | Yes
R_ES-WH-SD_WOD1 | RSDWOD | R_ES-SD-WatHeat | 2020 | 0.65 | 0.1 | 400 | 20 | 400 | 20 | 20 | 31.54 | 1 |  | R_ES-WH-SD_WOD1 |  | PJ | GW |  |  | Yes | 0.124
R_ES-WH-SA_ELC1 | RSDELC | R_ES-SA-WatHeat | 2020 | 0.65 | 0.13812 | 400 | 20 | 400 | 20 | 20 | 31.54 | 1 |  | R_ES-WH-SA_ELC1 |  | PJ | GW |  |  | Yes
R_ES-WH-SA_GAS1 | RSDGAS | R_ES-SA-WatHeat | 2020 | 0.65 | 0.35468 | 400 | 20 | 400 | 20 | 20 | 31.54 | 1 |  | R_ES-WH-SA_GAS1 |  | PJ | GW |  |  | Yes | 0.124
R_ES-WH-SA_OIL1 | RSDOIL | R_ES-SA-WatHeat | 2020 | 0.65 | 0.13278 | 400 | 20 | 400 | 20 | 20 | 31.54 | 1 |  | R_ES-WH-SA_OIL1 |  | PJ | GW |  |  | Yes
R_ES-WH-SA_STEAM1 | RSDSTEAM | R_ES-SA-WatHeat | 2020 | 0.65 | 0.20953 | 400 | 20 | 400 | 20 | 20 | 31.54 | 1 |  | R_ES-WH-SA_STEAM1 |  | PJ | GW |  |  | Yes | 0.65
R_ES-WH-SA_COAPRO1 | RSDCOAPRO | R_ES-SA-WatHeat | 2020 | 0.65 | 0.40483 | 400 | 20 | 400 | 20 | 20 | 31.54 | 1 |  | R_ES-WH-SA_COAPRO1 |  | PJ | GW |  |  | Yes | 0.65
R_ES-WH-SA_WOD1 | RSDWOD | R_ES-SA-WatHeat | 2020 | 0.65 | 0.10297 | 400 | 20 | 400 | 20 | 20 | 31.54 | 1 |  | R_ES-WH-SA_WOD1 |  | PJ | GW |  |  | Yes | 0.65
R_ES-WH-AP_ELC1 | RSDELC | R_ES-AP-WatHeat | 2020 | 0.65 | 0.10118 | 400 | 20 | 400 | 20 | 20 | 31.54 | 1 |  | R_ES-WH-AP_ELC1 |  | PJ | GW |  |  | Yes | 0.65
R_ES-WH-AP_GAS1 | RSDGAS | R_ES-AP-WatHeat | 2020 | 0.65 | 0.24861 | 400 | 20 | 400 | 20 | 20 | 31.54 | 1 |  | R_ES-WH-AP_GAS1 |  | PJ | GW |  |  | Yes | 0.65
R_ES-WH-AP_OIL1 | RSDOIL | R_ES-AP-WatHeat | 2020 | 0.65 | 0.088561 | 400 | 20 | 400 | 20 | 20 | 31.54 | 1 |  | R_ES-WH-AP_OIL1 |  | PJ | GW |  |  | Yes | 0.65
R_ES-WH-AP_STEAM1 | RSDSTEAM | R_ES-AP-WatHeat | 2020 | 0.65 | 0.14392 | 400 | 20 | 400 | 20 | 20 | 31.54 | 1 |  | R_ES-WH-AP_STEAM1 |  | PJ | GW |  |  | Yes | 0.65
R_ES-WH-AP_COAPRO1 | RSDCOAPRO | R_ES-AP-WatHeat | 2020 | 0.65 | 0.28127 | 400 | 20 | 400 | 20 | 20 | 31.54 | 1 |  | R_ES-WH-AP_COAPRO1 |  | PJ | GW |  |  | Yes | 0.65
R_ES-WH-AP_WOD1 | RSDWOD | R_ES-AP-WatHeat | 2020 | 0.65 | 0.1 | 400 | 20 | 400 | 20 | 20 | 31.54 | 1 |  | R_ES-WH-AP_WOD1 |  | PJ | GW |  |  | Yes | 0.65
R_ES-WH-MOB_ELC1 | RSDELC | R_ES-MOB-WatHeat | 2020 | 0.65 | 0.096459 | 400 | 20 | 400 | 20 | 20 | 31.54 | 1 |  | R_ES-WH-MOB_ELC1 |  | PJ | GW |  |  | Yes | 0.65
R_ES-WH-MOB_GAS1 | RSDGAS | R_ES-MOB-WatHeat | 2020 | 0.65 | 0.23828 | 400 | 20 | 400 | 20 | 20 | 31.54 | 1 |  | R_ES-WH-MOB_GAS1 |  | PJ | GW |  |  | Yes | 0.65
R_ES-WH-MOB_OIL1 | RSDOIL | R_ES-MOB-WatHeat | 2020 | 0.65 | 0.097086 | 400 | 20 | 400 | 20 | 20 | 31.54 | 1 |  | R_ES-WH-MOB_OIL1 |  | PJ | GW |  |  | Yes | 0.65
R_ES-WH-MOB_STEAM1 | RSDSTEAM | R_ES-MOB-WatHeat | 2020 | 0.65 | 0.15635 | 400 | 20 | 400 | 20 | 20 | 31.54 | 1 |  | R_ES-WH-MOB_STEAM1 |  | PJ | GW |  |  | Yes | 0.65
R_ES-WH-MOB_COAPRO1 | RSDCOAPRO | R_ES-MOB-WatHeat | 2020 | 0.65 | 0.30814 | 400 | 20 | 400 | 20 | 20 | 31.54 | 1 |  | R_ES-WH-MOB_COAPRO1 |  | PJ | GW |  |  | Yes | 0.65
R_ES-WH-MOB_WOD1 | RSDWOD | R_ES-MOB-WatHeat | 2020 | 0.65 | 0.098937 | 400 | 20 | 400 | 20 | 20 | 31.54 | 1 |  | R_ES-WH-MOB_WOD1 |  | PJ | GW |  |  | Yes | 0.65
R_ES-APP-RE_ELC1 | RSDELC | R_ES-APP-RE | 2020 | 0.8 | 0.045459 | 400 | 20 | 400 | 20 | 20 | 31.54 | 1 |  | R_ES-APP-RE_ELC1 |  | PJ | GW |  |  | Yes | 0.65
R_ES-APP-FR_ELC1 | RSDELC | R_ES-APP-FR | 2020 | 0.8 | 0.045459 | 400 | 20 | 400 | 20 | 20 | 31.54 | 1 |  | R_ES-APP-FR_ELC1 |  | PJ | GW |  |  | Yes | 0.65
R_ES-APP-DW_ELC1 | RSDELC | R_ES-APP-DW | 2020 | 0.8 | 0.045459 | 400 | 20 | 400 | 20 | 20 | 31.54 | 1 |  | R_ES-APP-DW_ELC1 |  | PJ | GW |  |  | Yes | 0.65
R_ES-APP-CW_ELC1 | RSDELC | R_ES-APP-CW | 2020 | 0.8 | 0.045459 | 400 | 20 | 400 | 20 | 20 | 31.54 | 1 |  | R_ES-APP-CW_ELC1 |  | PJ | GW |  |  | Yes | 0.65
R_ES-APP-CD_ELC1 | RSDELC | R_ES-APP-CD | 2020 | 0.8 | 0.045459 | 400 | 20 | 400 | 20 | 20 | 31.54 | 1 |  | R_ES-APP-CD_ELC1 |  | PJ | GW |  |  | Yes | 0.65
R_ES-APP-RA_ELC1 | RSDELC | R_ES-APP-RA | 2020 | 0.8 | 0.045459 | 400 | 20 | 400 | 20 | 20 | 31.54 | 1 |  | R_ES-APP-RA_ELC1 |  | PJ | GW |  |  | Yes | 0.65
R_ES-APP-OTH_ELC1 | RSDELC | R_ES-APP-OTH | 2020 | 0.8 | 0.045459 | 400 | 20 | 400 | 20 | 20 | 31.54 | 1 |  | R_ES-APP-OTH_ELC1 |  | PJ | GW |  |  | Yes | 0.65
R_ES-LI_ELC1 | RSDELC | R_ES-LI | 2020 | 0.8 | 0.02343 | 400 | 20 | 400 | 20 | 20 | 31.54 | 1 |  | R_ES-LI_ELC1 |  | PJ | GW |  |  | Yes | 0.65
0.65
0.8
0.8
0.8
0.8
0.8
0.8
0.8
0.8

## COM
|  | ~FI_T | [10 empty] | ~FI_Process
TechName | Comm-IN | Comm-OUT | START | EFF | AFA | INVCOST | FIXOM | INVCOST~2050 | FIXOM~2050 | LIFE | CAP2ACT | Share-I~UP | Sets | TechName | TechDesc | Tact | Tcap | Tslvl | PrimaryCG | Vintage
WST-Light_ELE1 | COMELC | WST-Light | 2020 | 1 | 0.1 | 400 | 20 | 400 | 20 | 10 | 31.54 |  | DMD | WST-Light_ELE1 |  | PJ | GW
RTS-Light_ELE1 | COMELC | RTS-Light | 2020 | 1 | 0.1 | 400 | 20 | 400 | 20 | 10 | 31.54 |  |  | RTS-Light_ELE1 |  | PJ | GW
TWS-Light_ELE1 | COMELC | TWS-Light | 2020 | 1 | 0.1 | 400 | 20 | 400 | 20 | 10 | 31.54 |  |  | TWS-Light_ELE1 |  | PJ | GW
ICS-Light_ELE1 | COMELC | ICS-Light | 2020 | 1 | 0.1 | 400 | 20 | 400 | 20 | 10 | 31.54 |  |  | ICS-Light_ELE1 |  | PJ | GW
OS-Light_ELE1 | COMELC | OS-Light | 2020 | 1 | 0.1 | 400 | 20 | 400 | 20 | 10 | 31.54 |  |  | OS-Light_ELE1 |  | PJ | GW
EDU-Light_ELE1 | COMELC | EDU-Light | 2020 | 1 | 0.1 | 400 | 20 | 400 | 20 | 10 | 31.54 |  |  | EDU-Light_ELE1 |  | PJ | GW
HSS-Light_ELE1 | COMELC | HSS-Light | 2020 | 1 | 0.1 | 400 | 20 | 400 | 20 | 10 | 31.54 |  |  | HSS-Light_ELE1 |  | PJ | GW
ART-Light_ELE1 | COMELC | ART-Light | 2020 | 1 | 0.1 | 400 | 20 | 400 | 20 | 10 | 31.54 |  |  | ART-Light_ELE1 |  | PJ | GW
AFM-Light_ELE1 | COMELC | AFM-Light | 2020 | 1 | 0.1 | 400 | 20 | 400 | 20 | 10 | 31.54 |  |  | AFM-Light_ELE1 |  | PJ | GW
OTH-Light_ELE1 | COMELC | OTH-Light | 2020 | 1 | 0.1 | 400 | 20 | 400 | 20 | 10 | 31.54 |  |  | OTH-Light_ELE1 |  | PJ | GW
WST-AuxiliaryMot_ELE1 | COMELC | WST-AuxiliaryMot | 2020 | 1 | 0.1 | 400 | 20 | 400 | 20 | 10 | 31.54 |  |  | WST-AuxiliaryMot_ELE1 |  | PJ | GW
RTS-AuxiliaryMot_ELE1 | COMELC | RTS-AuxiliaryMot | 2020 | 1 | 0.1 | 400 | 20 | 400 | 20 | 10 | 31.54 |  |  | RTS-AuxiliaryMot_ELE1 |  | PJ | GW
TWS-AuxiliaryMot_ELE1 | COMELC | TWS-AuxiliaryMot | 2020 | 1 | 0.1 | 400 | 20 | 400 | 20 | 10 | 31.54 |  |  | TWS-AuxiliaryMot_ELE1 |  | PJ | GW
ICS-AuxiliaryMot_ELE1 | COMELC | ICS-AuxiliaryMot | 2020 | 1 | 0.1 | 400 | 20 | 400 | 20 | 10 | 31.54 |  |  | ICS-AuxiliaryMot_ELE1 |  | PJ | GW
OS-AuxiliaryMot_ELE1 | COMELC | OS-AuxiliaryMot | 2020 | 1 | 0.1 | 400 | 20 | 400 | 20 | 10 | 31.54 |  |  | OS-AuxiliaryMot_ELE1 |  | PJ | GW
EDU-AuxiliaryMot_ELE1 | COMELC | EDU-AuxiliaryMot | 2020 | 1 | 0.1 | 400 | 20 | 400 | 20 | 10 | 31.54 |  |  | EDU-AuxiliaryMot_ELE1 |  | PJ | GW
HSS-AuxiliaryMot_ELE1 | COMELC | HSS-AuxiliaryMot | 2020 | 1 | 0.1 | 400 | 20 | 400 | 20 | 10 | 31.54 |  |  | HSS-AuxiliaryMot_ELE1 |  | PJ | GW
ART-AuxiliaryMot_ELE1 | COMELC | ART-AuxiliaryMot | 2020 | 1 | 0.1 | 400 | 20 | 400 | 20 | 10 | 31.54 |  |  | ART-AuxiliaryMot_ELE1 |  | PJ | GW
AFM-AuxiliaryMot_ELE1 | COMELC | AFM-AuxiliaryMot | 2020 | 1 | 0.1 | 400 | 20 | 400 | 20 | 10 | 31.54 |  |  | AFM-AuxiliaryMot_ELE1 |  | PJ | GW
OTH-AuxiliaryMot_ELE1 | COMELC | OTH-AuxiliaryMot | 2020 | 1 | 0.1 | 400 | 20 | 400 | 20 | 10 | 31.54 |  |  | OTH-AuxiliaryMot_ELE1 |  | PJ | GW
WST-AuxiliaryEquip_ELE1 | COMELC | WST-AuxiliaryEquip | 2020 | 1 | 0.1 | 400 | 20 | 400 | 20 | 15 | 31.54 |  |  | WST-AuxiliaryEquip_ELE1 |  | PJ | GW
WST-AuxiliaryEquip_GAS1 | COMGAS | WST-AuxiliaryEquip | 2020 | 1 | 0.1 | 400 | 20 | 400 | 20 | 15 | 1 |  |  | WST-AuxiliaryEquip_GAS1 |  | PJ | PJa
WST-AuxiliaryEquip_LFO1 | COMLFO | WST-AuxiliaryEquip | 2020 | 1 | 0.1 | 400 | 20 | 400 | 20 | 15 | 1 |  |  | WST-AuxiliaryEquip_LFO1 |  | PJ | PJa
WST-AuxiliaryEquip_HFO1 | COMHFO | WST-AuxiliaryEquip | 2020 | 1 | 0.1 | 400 | 20 | 400 | 20 | 15 | 1 |  |  | WST-AuxiliaryEquip_HFO1 |  | PJ | PJa
WST-AuxiliaryEquip_STE1 | COMSTM | WST-AuxiliaryEquip | 2020 | 1 | 0.1 | 400 | 20 | 400 | 20 | 15 | 1 |  |  | WST-AuxiliaryEquip_STE1 |  | PJ | PJa
WST-AuxiliaryEquip_COA1 | COMCOA | WST-AuxiliaryEquip | 2020 | 1 | 0.1 | 400 | 20 | 400 | 20 | 15 | 1 |  |  | WST-AuxiliaryEquip_COA1 |  | PJ | PJa
RTS-AuxiliaryEquip_ELE1 | COMELC | RTS-AuxiliaryEquip | 2020 | 1 | 0.1 | 400 | 20 | 400 | 20 | 15 | 31.54 |  |  | RTS-AuxiliaryEquip_ELE1 |  | PJ | GW
RTS-AuxiliaryEquip_GAS1 | COMGAS | RTS-AuxiliaryEquip | 2020 | 1 | 0.1 | 400 | 20 | 400 | 20 | 15 | 1 |  |  | RTS-AuxiliaryEquip_GAS1 |  | PJ | PJa
RTS-AuxiliaryEquip_LFO1 | COMLFO | RTS-AuxiliaryEquip | 2020 | 1 | 0.1 | 400 | 20 | 400 | 20 | 15 | 1 |  |  | RTS-AuxiliaryEquip_LFO1 |  | PJ | PJa
RTS-AuxiliaryEquip_HFO1 | COMHFO | RTS-AuxiliaryEquip | 2020 | 1 | 0.1 | 400 | 20 | 400 | 20 | 15 | 1 |  |  | RTS-AuxiliaryEquip_HFO1 |  | PJ | PJa
RTS-AuxiliaryEquip_STE1 | COMSTM | RTS-AuxiliaryEquip | 2020 | 1 | 0.1 | 400 | 20 | 400 | 20 | 15 | 1 |  |  | RTS-AuxiliaryEquip_STE1 |  | PJ | PJa
RTS-AuxiliaryEquip_COA1 | COMCOA | RTS-AuxiliaryEquip | 2020 | 1 | 0.1 | 400 | 20 | 400 | 20 | 15 | 1 |  |  | RTS-AuxiliaryEquip_COA1 |  | PJ | PJa
TWS-AuxiliaryEquip_ELE1 | COMELC | TWS-AuxiliaryEquip | 2020 | 1 | 0.1 | 400 | 20 | 400 | 20 | 15 | 31.54 |  |  | TWS-AuxiliaryEquip_ELE1 |  | PJ | GW
TWS-AuxiliaryEquip_GAS1 | COMGAS | TWS-AuxiliaryEquip | 2020 | 1 | 0.1 | 400 | 20 | 400 | 20 | 15 | 1 |  |  | TWS-AuxiliaryEquip_GAS1 |  | PJ | PJa
TWS-AuxiliaryEquip_LFO1 | COMLFO | TWS-AuxiliaryEquip | 2020 | 1 | 0.1 | 400 | 20 | 400 | 20 | 15 | 1 |  |  | TWS-AuxiliaryEquip_LFO1 |  | PJ | PJa
TWS-AuxiliaryEquip_HFO1 | COMHFO | TWS-AuxiliaryEquip | 2020 | 1 | 0.1 | 400 | 20 | 400 | 20 | 15 | 1 |  |  | TWS-AuxiliaryEquip_HFO1 |  | PJ | PJa
TWS-AuxiliaryEquip_STE1 | COMSTM | TWS-AuxiliaryEquip | 2020 | 1 | 0.1 | 400 | 20 | 400 | 20 | 15 | 1 |  |  | TWS-AuxiliaryEquip_STE1 |  | PJ | PJa
TWS-AuxiliaryEquip_COA1 | COMCOA | TWS-AuxiliaryEquip | 2020 | 1 | 0.1 | 400 | 20 | 400 | 20 | 15 | 1 |  |  | TWS-AuxiliaryEquip_COA1 |  | PJ | PJa
ICS-AuxiliaryEquip_ELE1 | COMELC | ICS-AuxiliaryEquip | 2020 | 1 | 0.1 | 400 | 20 | 400 | 20 | 15 | 31.54 |  |  | ICS-AuxiliaryEquip_ELE1 |  | PJ | GW
ICS-AuxiliaryEquip_GAS1 | COMGAS | ICS-AuxiliaryEquip | 2020 | 1 | 0.1 | 400 | 20 | 400 | 20 | 15 | 1 |  |  | ICS-AuxiliaryEquip_GAS1 |  | PJ | PJa
ICS-AuxiliaryEquip_LFO1 | COMLFO | ICS-AuxiliaryEquip | 2020 | 1 | 0.1 | 400 | 20 | 400 | 20 | 15 | 1 |  |  | ICS-AuxiliaryEquip_LFO1 |  | PJ | PJa
ICS-AuxiliaryEquip_HFO1 | COMHFO | ICS-AuxiliaryEquip | 2020 | 1 | 0.1 | 400 | 20 | 400 | 20 | 15 | 1 |  |  | ICS-AuxiliaryEquip_HFO1 |  | PJ | PJa
ICS-AuxiliaryEquip_STE1 | COMSTM | ICS-AuxiliaryEquip | 2020 | 1 | 0.1 | 400 | 20 | 400 | 20 | 15 | 1 |  |  | ICS-AuxiliaryEquip_STE1 |  | PJ | PJa
ICS-AuxiliaryEquip_COA1 | COMCOA | ICS-AuxiliaryEquip | 2020 | 1 | 0.1 | 400 | 20 | 400 | 20 | 15 | 1 |  |  | ICS-AuxiliaryEquip_COA1 |  | PJ | PJa
OS-AuxiliaryEquip_ELE1 | COMELC | OS-AuxiliaryEquip | 2020 | 1 | 0.1 | 400 | 20 | 400 | 20 | 15 | 31.54 |  |  | OS-AuxiliaryEquip_ELE1 |  | PJ | GW
OS-AuxiliaryEquip_GAS1 | COMGAS | OS-AuxiliaryEquip | 2020 | 1 | 0.1 | 400 | 20 | 400 | 20 | 15 | 1 |  |  | OS-AuxiliaryEquip_GAS1 |  | PJ | PJa
OS-AuxiliaryEquip_LFO1 | COMLFO | OS-AuxiliaryEquip | 2020 | 1 | 0.1 | 400 | 20 | 400 | 20 | 15 | 1 |  |  | OS-AuxiliaryEquip_LFO1 |  | PJ | PJa
OS-AuxiliaryEquip_HFO1 | COMHFO | OS-AuxiliaryEquip | 2020 | 1 | 0.1 | 400 | 20 | 400 | 20 | 15 | 1 |  |  | OS-AuxiliaryEquip_HFO1 |  | PJ | PJa
OS-AuxiliaryEquip_STE1 | COMSTM | OS-AuxiliaryEquip | 2020 | 1 | 0.1 | 400 | 20 | 400 | 20 | 15 | 1 |  |  | OS-AuxiliaryEquip_STE1 |  | PJ | PJa
OS-AuxiliaryEquip_COA1 | COMCOA | OS-AuxiliaryEquip | 2020 | 1 | 0.1 | 400 | 20 | 400 | 20 | 15 | 1 |  |  | OS-AuxiliaryEquip_COA1 |  | PJ | PJa
EDU-AuxiliaryEquip_ELE1 | COMELC | EDU-AuxiliaryEquip | 2020 | 1 | 0.1 | 400 | 20 | 400 | 20 | 15 | 31.54 |  |  | EDU-AuxiliaryEquip_ELE1 |  | PJ | GW
EDU-AuxiliaryEquip_GAS1 | COMGAS | EDU-AuxiliaryEquip | 2020 | 1 | 0.1 | 400 | 20 | 400 | 20 | 15 | 1 |  |  | EDU-AuxiliaryEquip_GAS1 |  | PJ | PJa
EDU-AuxiliaryEquip_LFO1 | COMLFO | EDU-AuxiliaryEquip | 2020 | 1 | 0.1 | 400 | 20 | 400 | 20 | 15 | 1 |  |  | EDU-AuxiliaryEquip_LFO1 |  | PJ | PJa
EDU-AuxiliaryEquip_HFO1 | COMHFO | EDU-AuxiliaryEquip | 2020 | 1 | 0.1 | 400 | 20 | 400 | 20 | 15 | 1 |  |  | EDU-AuxiliaryEquip_HFO1 |  | PJ | PJa
EDU-AuxiliaryEquip_STE1 | COMSTM | EDU-AuxiliaryEquip | 2020 | 1 | 0.1 | 400 | 20 | 400 | 20 | 15 | 1 |  |  | EDU-AuxiliaryEquip_STE1 |  | PJ | PJa
EDU-AuxiliaryEquip_COA1 | COMCOA | EDU-AuxiliaryEquip | 2020 | 1 | 0.1 | 400 | 20 | 400 | 20 | 15 | 1 |  |  | EDU-AuxiliaryEquip_COA1 |  | PJ | PJa
HSS-AuxiliaryEquip_ELE1 | COMELC | HSS-AuxiliaryEquip | 2020 | 1 | 0.1 | 400 | 20 | 400 | 20 | 15 | 31.54 |  |  | HSS-AuxiliaryEquip_ELE1 |  | PJ | GW
HSS-AuxiliaryEquip_GAS1 | COMGAS | HSS-AuxiliaryEquip | 2020 | 1 | 0.1 | 400 | 20 | 400 | 20 | 15 | 1 |  |  | HSS-AuxiliaryEquip_GAS1 |  | PJ | PJa
HSS-AuxiliaryEquip_LFO1 | COMLFO | HSS-AuxiliaryEquip | 2020 | 1 | 0.1 | 400 | 20 | 400 | 20 | 15 | 1 |  |  | HSS-AuxiliaryEquip_LFO1 |  | PJ | PJa
HSS-AuxiliaryEquip_HFO1 | COMHFO | HSS-AuxiliaryEquip | 2020 | 1 | 0.1 | 400 | 20 | 400 | 20 | 15 | 1 |  |  | HSS-AuxiliaryEquip_HFO1 |  | PJ | PJa
HSS-AuxiliaryEquip_STE1 | COMSTM | HSS-AuxiliaryEquip | 2020 | 1 | 0.1 | 400 | 20 | 400 | 20 | 15 | 1 |  |  | HSS-AuxiliaryEquip_STE1 |  | PJ | PJa
HSS-AuxiliaryEquip_COA1 | COMCOA | HSS-AuxiliaryEquip | 2020 | 1 | 0.1 | 400 | 20 | 400 | 20 | 15 | 1 |  |  | HSS-AuxiliaryEquip_COA1 |  | PJ | PJa
ART-AuxiliaryEquip_ELE1 | COMELC | ART-AuxiliaryEquip | 2020 | 1 | 0.1 | 400 | 20 | 400 | 20 | 15 | 31.54 |  |  | ART-AuxiliaryEquip_ELE1 |  | PJ | GW
ART-AuxiliaryEquip_GAS1 | COMGAS | ART-AuxiliaryEquip | 2020 | 1 | 0.1 | 400 | 20 | 400 | 20 | 15 | 1 |  |  | ART-AuxiliaryEquip_GAS1 |  | PJ | PJa
ART-AuxiliaryEquip_LFO1 | COMLFO | ART-AuxiliaryEquip | 2020 | 1 | 0.1 | 400 | 20 | 400 | 20 | 15 | 1 |  |  | ART-AuxiliaryEquip_LFO1 |  | PJ | PJa
ART-AuxiliaryEquip_HFO1 | COMHFO | ART-AuxiliaryEquip | 2020 | 1 | 0.1 | 400 | 20 | 400 | 20 | 15 | 1 |  |  | ART-AuxiliaryEquip_HFO1 |  | PJ | PJa
ART-AuxiliaryEquip_STE1 | COMSTM | ART-AuxiliaryEquip | 2020 | 1 | 0.1 | 400 | 20 | 400 | 20 | 15 | 1 |  |  | ART-AuxiliaryEquip_STE1 |  | PJ | PJa
ART-AuxiliaryEquip_COA1 | COMCOA | ART-AuxiliaryEquip | 2020 | 1 | 0.1 | 400 | 20 | 400 | 20 | 15 | 1 |  |  | ART-AuxiliaryEquip_COA1 |  | PJ | PJa
AFM-AuxiliaryEquip_ELE1 | COMELC | AFM-AuxiliaryEquip | 2020 | 1 | 0.1 | 400 | 20 | 400 | 20 | 15 | 31.54 |  |  | AFM-AuxiliaryEquip_ELE1 |  | PJ | GW
AFM-AuxiliaryEquip_GAS1 | COMGAS | AFM-AuxiliaryEquip | 2020 | 1 | 0.1 | 400 | 20 | 400 | 20 | 15 | 1 |  |  | AFM-AuxiliaryEquip_GAS1 |  | PJ | PJa
AFM-AuxiliaryEquip_LFO1 | COMLFO | AFM-AuxiliaryEquip | 2020 | 1 | 0.1 | 400 | 20 | 400 | 20 | 15 | 1 |  |  | AFM-AuxiliaryEquip_LFO1 |  | PJ | PJa
AFM-AuxiliaryEquip_HFO1 | COMHFO | AFM-AuxiliaryEquip | 2020 | 1 | 0.1 | 400 | 20 | 400 | 20 | 15 | 1 |  |  | AFM-AuxiliaryEquip_HFO1 |  | PJ | PJa
AFM-AuxiliaryEquip_STE1 | COMSTM | AFM-AuxiliaryEquip | 2020 | 1 | 0.1 | 400 | 20 | 400 | 20 | 15 | 1 |  |  | AFM-AuxiliaryEquip_STE1 |  | PJ | PJa
AFM-AuxiliaryEquip_COA1 | COMCOA | AFM-AuxiliaryEquip | 2020 | 1 | 0.1 | 400 | 20 | 400 | 20 | 15 | 1 |  |  | AFM-AuxiliaryEquip_COA1 |  | PJ | PJa
OTH-AuxiliaryEquip_ELE1 | COMELC | OTH-AuxiliaryEquip | 2020 | 1 | 0.1 | 400 | 20 | 400 | 20 | 15 | 31.54 |  |  | OTH-AuxiliaryEquip_ELE1 |  | PJ | GW
OTH-AuxiliaryEquip_GAS1 | COMGAS | OTH-AuxiliaryEquip | 2020 | 1 | 0.1 | 400 | 20 | 400 | 20 | 15 | 1 |  |  | OTH-AuxiliaryEquip_GAS1 |  | PJ | PJa
OTH-AuxiliaryEquip_LFO1 | COMLFO | OTH-AuxiliaryEquip | 2020 | 1 | 0.1 | 400 | 20 | 400 | 20 | 15 | 1 |  |  | OTH-AuxiliaryEquip_LFO1 |  | PJ | PJa
OTH-AuxiliaryEquip_HFO1 | COMHFO | OTH-AuxiliaryEquip | 2020 | 1 | 0.1 | 400 | 20 | 400 | 20 | 15 | 1 |  |  | OTH-AuxiliaryEquip_HFO1 |  | PJ | PJa
OTH-AuxiliaryEquip_STE1 | COMSTM | OTH-AuxiliaryEquip | 2020 | 1 | 0.1 | 400 | 20 | 400 | 20 | 15 | 1 |  |  | OTH-AuxiliaryEquip_STE1 |  | PJ | PJa
OTH-AuxiliaryEquip_COA1 | COMCOA | OTH-AuxiliaryEquip | 2020 | 1 | 0.1 | 400 | 20 | 400 | 20 | 15 | 1 |  |  | OTH-AuxiliaryEquip_COA1 |  | PJ | PJa
WST-WaterHeat_ELE1 | COMELC | WST-WaterHeat | 2020 | 1 | 0.1 | 400 | 20 | 400 | 20 | 15 | 31.54 |  |  | WST-WaterHeat_ELE1 |  | PJ | GW
WST-WaterHeat_GAS1 | COMGAS | WST-WaterHeat | 2020 | 1 | 0.1 | 400 | 20 | 400 | 20 | 15 | 1 |  |  | WST-WaterHeat_GAS1 |  | PJ | PJa
WST-WaterHeat_LFO1 | COMLFO | WST-WaterHeat | 2020 | 1 | 0.1 | 400 | 20 | 400 | 20 | 15 | 1 |  |  | WST-WaterHeat_LFO1 |  | PJ | PJa
WST-WaterHeat_HFO1 | COMHFO | WST-WaterHeat | 2020 | 1 | 0.1 | 400 | 20 | 400 | 20 | 15 | 1 |  |  | WST-WaterHeat_HFO1 |  | PJ | PJa
WST-WaterHeat_STE1 | COMSTM | WST-WaterHeat | 2020 | 1 | 0.1 | 400 | 20 | 400 | 20 | 15 | 1 |  |  | WST-WaterHeat_STE1 |  | PJ | PJa
WST-WaterHeat_COA1 | COMCOA | WST-WaterHeat | 2020 | 1 | 0.1 | 400 | 20 | 400 | 20 | 15 | 1 |  |  | WST-WaterHeat_COA1 |  | PJ | PJa
RTS-WaterHeat_ELE1 | COMELC | RTS-WaterHeat | 2020 | 1 | 0.1 | 400 | 20 | 400 | 20 | 15 | 31.54 |  |  | RTS-WaterHeat_ELE1 |  | PJ | GW
RTS-WaterHeat_GAS1 | COMGAS | RTS-WaterHeat | 2020 | 1 | 0.1 | 400 | 20 | 400 | 20 | 15 | 1 |  |  | RTS-WaterHeat_GAS1 |  | PJ | PJa
RTS-WaterHeat_LFO1 | COMLFO | RTS-WaterHeat | 2020 | 1 | 0.1 | 400 | 20 | 400 | 20 | 15 | 1 |  |  | RTS-WaterHeat_LFO1 |  | PJ | PJa
RTS-WaterHeat_HFO1 | COMHFO | RTS-WaterHeat | 2020 | 1 | 0.1 | 400 | 20 | 400 | 20 | 15 | 1 |  |  | RTS-WaterHeat_HFO1 |  | PJ | PJa
RTS-WaterHeat_STE1 | COMSTM | RTS-WaterHeat | 2020 | 1 | 0.1 | 400 | 20 | 400 | 20 | 15 | 1 |  |  | RTS-WaterHeat_STE1 |  | PJ | PJa
RTS-WaterHeat_COA1 | COMCOA | RTS-WaterHeat | 2020 | 1 | 0.1 | 400 | 20 | 400 | 20 | 15 | 1 |  |  | RTS-WaterHeat_COA1 |  | PJ | PJa
TWS-WaterHeat_ELE1 | COMELC | TWS-WaterHeat | 2020 | 1 | 0.1 | 400 | 20 | 400 | 20 | 15 | 31.54 |  |  | TWS-WaterHeat_ELE1 |  | PJ | GW
TWS-WaterHeat_GAS1 | COMGAS | TWS-WaterHeat | 2020 | 1 | 0.1 | 400 | 20 | 400 | 20 | 15 | 1 |  |  | TWS-WaterHeat_GAS1 |  | PJ | PJa
TWS-WaterHeat_LFO1 | COMLFO | TWS-WaterHeat | 2020 | 1 | 0.1 | 400 | 20 | 400 | 20 | 15 | 1 |  |  | TWS-WaterHeat_LFO1 |  | PJ | PJa
TWS-WaterHeat_HFO1 | COMHFO | TWS-WaterHeat | 2020 | 1 | 0.1 | 400 | 20 | 400 | 20 | 15 | 1 |  |  | TWS-WaterHeat_HFO1 |  | PJ | PJa
TWS-WaterHeat_STE1 | COMSTM | TWS-WaterHeat | 2020 | 1 | 0.1 | 400 | 20 | 400 | 20 | 15 | 1 |  |  | TWS-WaterHeat_STE1 |  | PJ | PJa
TWS-WaterHeat_COA1 | COMCOA | TWS-WaterHeat | 2020 | 1 | 0.1 | 400 | 20 | 400 | 20 | 15 | 1 |  |  | TWS-WaterHeat_COA1 |  | PJ | PJa
ICS-WaterHeat_ELE1 | COMELC | ICS-WaterHeat | 2020 | 1 | 0.1 | 400 | 20 | 400 | 20 | 15 | 31.54 |  |  | ICS-WaterHeat_ELE1 |  | PJ | GW
ICS-WaterHeat_GAS1 | COMGAS | ICS-WaterHeat | 2020 | 1 | 0.1 | 400 | 20 | 400 | 20 | 15 | 1 |  |  | ICS-WaterHeat_GAS1 |  | PJ | PJa
ICS-WaterHeat_LFO1 | COMLFO | ICS-WaterHeat | 2020 | 1 | 0.1 | 400 | 20 | 400 | 20 | 15 | 1 |  |  | ICS-WaterHeat_LFO1 |  | PJ | PJa
ICS-WaterHeat_HFO1 | COMHFO | ICS-WaterHeat | 2020 | 1 | 0.1 | 400 | 20 | 400 | 20 | 15 | 1 |  |  | ICS-WaterHeat_HFO1 |  | PJ | PJa
ICS-WaterHeat_STE1 | COMSTM | ICS-WaterHeat | 2020 | 1 | 0.1 | 400 | 20 | 400 | 20 | 15 | 1 |  |  | ICS-WaterHeat_STE1 |  | PJ | PJa
ICS-WaterHeat_COA1 | COMCOA | ICS-WaterHeat | 2020 | 1 | 0.1 | 400 | 20 | 400 | 20 | 15 | 1 |  |  | ICS-WaterHeat_COA1 |  | PJ | PJa
OS-WaterHeat_ELE1 | COMELC | OS-WaterHeat | 2020 | 1 | 0.1 | 400 | 20 | 400 | 20 | 15 | 31.54 |  |  | OS-WaterHeat_ELE1 |  | PJ | GW
OS-WaterHeat_GAS1 | COMGAS | OS-WaterHeat | 2020 | 1 | 0.1 | 400 | 20 | 400 | 20 | 15 | 1 |  |  | OS-WaterHeat_GAS1 |  | PJ | PJa
OS-WaterHeat_LFO1 | COMLFO | OS-WaterHeat | 2020 | 1 | 0.1 | 400 | 20 | 400 | 20 | 15 | 1 |  |  | OS-WaterHeat_LFO1 |  | PJ | PJa
OS-WaterHeat_HFO1 | COMHFO | OS-WaterHeat | 2020 | 1 | 0.1 | 400 | 20 | 400 | 20 | 15 | 1 |  |  | OS-WaterHeat_HFO1 |  | PJ | PJa
OS-WaterHeat_STE1 | COMSTM | OS-WaterHeat | 2020 | 1 | 0.1 | 400 | 20 | 400 | 20 | 15 | 1 |  |  | OS-WaterHeat_STE1 |  | PJ | PJa
OS-WaterHeat_COA1 | COMCOA | OS-WaterHeat | 2020 | 1 | 0.1 | 400 | 20 | 400 | 20 | 15 | 1 |  |  | OS-WaterHeat_COA1 |  | PJ | PJa
EDU-WaterHeat_ELE1 | COMELC | EDU-WaterHeat | 2020 | 1 | 0.1 | 400 | 20 | 400 | 20 | 15 | 31.54 |  |  | EDU-WaterHeat_ELE1 |  | PJ | GW
EDU-WaterHeat_GAS1 | COMGAS | EDU-WaterHeat | 2020 | 1 | 0.1 | 400 | 20 | 400 | 20 | 15 | 1 |  |  | EDU-WaterHeat_GAS1 |  | PJ | PJa
EDU-WaterHeat_LFO1 | COMLFO | EDU-WaterHeat | 2020 | 1 | 0.1 | 400 | 20 | 400 | 20 | 15 | 1 |  |  | EDU-WaterHeat_LFO1 |  | PJ | PJa
EDU-WaterHeat_HFO1 | COMHFO | EDU-WaterHeat | 2020 | 1 | 0.1 | 400 | 20 | 400 | 20 | 15 | 1 |  |  | EDU-WaterHeat_HFO1 |  | PJ | PJa
EDU-WaterHeat_STE1 | COMSTM | EDU-WaterHeat | 2020 | 1 | 0.1 | 400 | 20 | 400 | 20 | 15 | 1 |  |  | EDU-WaterHeat_STE1 |  | PJ | PJa
EDU-WaterHeat_COA1 | COMCOA | EDU-WaterHeat | 2020 | 1 | 0.1 | 400 | 20 | 400 | 20 | 15 | 1 |  |  | EDU-WaterHeat_COA1 |  | PJ | PJa
HSS-WaterHeat_ELE1 | COMELC | HSS-WaterHeat | 2020 | 1 | 0.1 | 400 | 20 | 400 | 20 | 15 | 31.54 |  |  | HSS-WaterHeat_ELE1 |  | PJ | GW
HSS-WaterHeat_GAS1 | COMGAS | HSS-WaterHeat | 2020 | 1 | 0.1 | 400 | 20 | 400 | 20 | 15 | 1 |  |  | HSS-WaterHeat_GAS1 |  | PJ | PJa
HSS-WaterHeat_LFO1 | COMLFO | HSS-WaterHeat | 2020 | 1 | 0.1 | 400 | 20 | 400 | 20 | 15 | 1 |  |  | HSS-WaterHeat_LFO1 |  | PJ | PJa
HSS-WaterHeat_HFO1 | COMHFO | HSS-WaterHeat | 2020 | 1 | 0.1 | 400 | 20 | 400 | 20 | 15 | 1 |  |  | HSS-WaterHeat_HFO1 |  | PJ | PJa
HSS-WaterHeat_STE1 | COMSTM | HSS-WaterHeat | 2020 | 1 | 0.1 | 400 | 20 | 400 | 20 | 15 | 1 |  |  | HSS-WaterHeat_STE1 |  | PJ | PJa
HSS-WaterHeat_COA1 | COMCOA | HSS-WaterHeat | 2020 | 1 | 0.1 | 400 | 20 | 400 | 20 | 15 | 1 |  |  | HSS-WaterHeat_COA1 |  | PJ | PJa
ART-WaterHeat_ELE1 | COMELC | ART-WaterHeat | 2020 | 1 | 0.1 | 400 | 20 | 400 | 20 | 15 | 31.54 |  |  | ART-WaterHeat_ELE1 |  | PJ | GW
ART-WaterHeat_GAS1 | COMGAS | ART-WaterHeat | 2020 | 1 | 0.1 | 400 | 20 | 400 | 20 | 15 | 1 |  |  | ART-WaterHeat_GAS1 |  | PJ | PJa
ART-WaterHeat_LFO1 | COMLFO | ART-WaterHeat | 2020 | 1 | 0.1 | 400 | 20 | 400 | 20 | 15 | 1 |  |  | ART-WaterHeat_LFO1 |  | PJ | PJa
ART-WaterHeat_HFO1 | COMHFO | ART-WaterHeat | 2020 | 1 | 0.1 | 400 | 20 | 400 | 20 | 15 | 1 |  |  | ART-WaterHeat_HFO1 |  | PJ | PJa
ART-WaterHeat_STE1 | COMSTM | ART-WaterHeat | 2020 | 1 | 0.1 | 400 | 20 | 400 | 20 | 15 | 1 |  |  | ART-WaterHeat_STE1 |  | PJ | PJa
ART-WaterHeat_COA1 | COMCOA | ART-WaterHeat | 2020 | 1 | 0.1 | 400 | 20 | 400 | 20 | 15 | 1 |  |  | ART-WaterHeat_COA1 |  | PJ | PJa
AFM-WaterHeat_ELE1 | COMELC | AFM-WaterHeat | 2020 | 1 | 0.1 | 400 | 20 | 400 | 20 | 15 | 31.54 |  |  | AFM-WaterHeat_ELE1 |  | PJ | GW
AFM-WaterHeat_GAS1 | COMGAS | AFM-WaterHeat | 2020 | 1 | 0.1 | 400 | 20 | 400 | 20 | 15 | 1 |  |  | AFM-WaterHeat_GAS1 |  | PJ | PJa
AFM-WaterHeat_LFO1 | COMLFO | AFM-WaterHeat | 2020 | 1 | 0.1 | 400 | 20 | 400 | 20 | 15 | 1 |  |  | AFM-WaterHeat_LFO1 |  | PJ | PJa
AFM-WaterHeat_HFO1 | COMHFO | AFM-WaterHeat | 2020 | 1 | 0.1 | 400 | 20 | 400 | 20 | 15 | 1 |  |  | AFM-WaterHeat_HFO1 |  | PJ | PJa
AFM-WaterHeat_STE1 | COMSTM | AFM-WaterHeat | 2020 | 1 | 0.1 | 400 | 20 | 400 | 20 | 15 | 1 |  |  | AFM-WaterHeat_STE1 |  | PJ | PJa
AFM-WaterHeat_COA1 | COMCOA | AFM-WaterHeat | 2020 | 1 | 0.1 | 400 | 20 | 400 | 20 | 15 | 1 |  |  | AFM-WaterHeat_COA1 |  | PJ | PJa
OTH-WaterHeat_ELE1 | COMELC | OTH-WaterHeat | 2020 | 1 | 0.1 | 400 | 20 | 400 | 20 | 15 | 31.54 |  |  | OTH-WaterHeat_ELE1 |  | PJ | GW
OTH-WaterHeat_GAS1 | COMGAS | OTH-WaterHeat | 2020 | 1 | 0.1 | 400 | 20 | 400 | 20 | 15 | 1 |  |  | OTH-WaterHeat_GAS1 |  | PJ | PJa
OTH-WaterHeat_LFO1 | COMLFO | OTH-WaterHeat | 2020 | 1 | 0.1 | 400 | 20 | 400 | 20 | 15 | 1 |  |  | OTH-WaterHeat_LFO1 |  | PJ | PJa
OTH-WaterHeat_HFO1 | COMHFO | OTH-WaterHeat | 2020 | 1 | 0.1 | 400 | 20 | 400 | 20 | 15 | 1 |  |  | OTH-WaterHeat_HFO1 |  | PJ | PJa
OTH-WaterHeat_STE1 | COMSTM | OTH-WaterHeat | 2020 | 1 | 0.1 | 400 | 20 | 400 | 20 | 15 | 1 |  |  | OTH-WaterHeat_STE1 |  | PJ | PJa
OTH-WaterHeat_COA1 | COMCOA | OTH-WaterHeat | 2020 | 1 | 0.1 | 400 | 20 | 400 | 20 | 15 | 1 |  |  | OTH-WaterHeat_COA1 |  | PJ | PJa
WST-SpHeat_ELE1 | COMELC | WST-SpHeat | 2020 | 1 | 0.15 | 400 | 20 | 400 | 20 | 15 | 31.54 |  |  | WST-SpHeat_ELE1 |  | PJ | GW
WST-SpHeat_GAS1 | COMGAS | WST-SpHeat | 2020 | 1 | 0.15 | 400 | 20 | 400 | 20 | 15 | 1 |  |  | WST-SpHeat_GAS1 |  | PJ | PJa
WST-SpHeat_LFO1 | COMLFO | WST-SpHeat | 2020 | 1 | 0.15 | 400 | 20 | 400 | 20 | 15 | 1 |  |  | WST-SpHeat_LFO1 |  | PJ | PJa
WST-SpHeat_HFO1 | COMHFO | WST-SpHeat | 2020 | 1 | 0.15 | 400 | 20 | 400 | 20 | 15 | 1 |  |  | WST-SpHeat_HFO1 |  | PJ | PJa
WST-SpHeat_STE1 | COMSTM | WST-SpHeat | 2020 | 1 | 0.15 | 400 | 20 | 400 | 20 | 15 | 1 |  |  | WST-SpHeat_STE1 |  | PJ | PJa
WST-SpHeat_COA1 | COMCOA | WST-SpHeat | 2020 | 1 | 0.15 | 400 | 20 | 400 | 20 | 15 | 1 |  |  | WST-SpHeat_COA1 |  | PJ | PJa
RTS-SpHeat_ELE1 | COMELC | RTS-SpHeat | 2020 | 1 | 0.15 | 400 | 20 | 400 | 20 | 15 | 31.54 |  |  | RTS-SpHeat_ELE1 |  | PJ | GW
RTS-SpHeat_GAS1 | COMGAS | RTS-SpHeat | 2020 | 1 | 0.15 | 400 | 20 | 400 | 20 | 15 | 1 |  |  | RTS-SpHeat_GAS1 |  | PJ | PJa
RTS-SpHeat_LFO1 | COMLFO | RTS-SpHeat | 2020 | 1 | 0.15 | 400 | 20 | 400 | 20 | 15 | 1 |  |  | RTS-SpHeat_LFO1 |  | PJ | PJa
RTS-SpHeat_HFO1 | COMHFO | RTS-SpHeat | 2020 | 1 | 0.15 | 400 | 20 | 400 | 20 | 15 | 1 |  |  | RTS-SpHeat_HFO1 |  | PJ | PJa
RTS-SpHeat_STE1 | COMSTM | RTS-SpHeat | 2020 | 1 | 0.15 | 400 | 20 | 400 | 20 | 15 | 1 |  |  | RTS-SpHeat_STE1 |  | PJ | PJa
RTS-SpHeat_COA1 | COMCOA | RTS-SpHeat | 2020 | 1 | 0.15 | 400 | 20 | 400 | 20 | 15 | 1 |  |  | RTS-SpHeat_COA1 |  | PJ | PJa
TWS-SpHeat_ELE1 | COMELC | TWS-SpHeat | 2020 | 1 | 0.15 | 400 | 20 | 400 | 20 | 15 | 31.54 |  |  | TWS-SpHeat_ELE1 |  | PJ | GW
TWS-SpHeat_GAS1 | COMGAS | TWS-SpHeat | 2020 | 1 | 0.15 | 400 | 20 | 400 | 20 | 15 | 1 |  |  | TWS-SpHeat_GAS1 |  | PJ | PJa
TWS-SpHeat_LFO1 | COMLFO | TWS-SpHeat | 2020 | 1 | 0.15 | 400 | 20 | 400 | 20 | 15 | 1 |  |  | TWS-SpHeat_LFO1 |  | PJ | PJa
TWS-SpHeat_HFO1 | COMHFO | TWS-SpHeat | 2020 | 1 | 0.15 | 400 | 20 | 400 | 20 | 15 | 1 |  |  | TWS-SpHeat_HFO1 |  | PJ | PJa
TWS-SpHeat_STE1 | COMSTM | TWS-SpHeat | 2020 | 1 | 0.15 | 400 | 20 | 400 | 20 | 15 | 1 |  |  | TWS-SpHeat_STE1 |  | PJ | PJa
TWS-SpHeat_COA1 | COMCOA | TWS-SpHeat | 2020 | 1 | 0.15 | 400 | 20 | 400 | 20 | 15 | 1 |  |  | TWS-SpHeat_COA1 |  | PJ | PJa
ICS-SpHeat_ELE1 | COMELC | ICS-SpHeat | 2020 | 1 | 0.15 | 400 | 20 | 400 | 20 | 15 | 31.54 |  |  | ICS-SpHeat_ELE1 |  | PJ | GW
ICS-SpHeat_GAS1 | COMGAS | ICS-SpHeat | 2020 | 1 | 0.15 | 400 | 20 | 400 | 20 | 15 | 1 |  |  | ICS-SpHeat_GAS1 |  | PJ | PJa
ICS-SpHeat_LFO1 | COMLFO | ICS-SpHeat | 2020 | 1 | 0.15 | 400 | 20 | 400 | 20 | 15 | 1 |  |  | ICS-SpHeat_LFO1 |  | PJ | PJa
ICS-SpHeat_HFO1 | COMHFO | ICS-SpHeat | 2020 | 1 | 0.15 | 400 | 20 | 400 | 20 | 15 | 1 |  |  | ICS-SpHeat_HFO1 |  | PJ | PJa
ICS-SpHeat_STE1 | COMSTM | ICS-SpHeat | 2020 | 1 | 0.15 | 400 | 20 | 400 | 20 | 15 | 1 |  |  | ICS-SpHeat_STE1 |  | PJ | PJa
ICS-SpHeat_COA1 | COMCOA | ICS-SpHeat | 2020 | 1 | 0.15 | 400 | 20 | 400 | 20 | 15 | 1 |  |  | ICS-SpHeat_COA1 |  | PJ | PJa
OS-SpHeat_ELE1 | COMELC | OS-SpHeat | 2020 | 1 | 0.15 | 400 | 20 | 400 | 20 | 15 | 31.54 |  |  | OS-SpHeat_ELE1 |  | PJ | GW
OS-SpHeat_GAS1 | COMGAS | OS-SpHeat | 2020 | 1 | 0.15 | 400 | 20 | 400 | 20 | 15 | 1 |  |  | OS-SpHeat_GAS1 |  | PJ | PJa
OS-SpHeat_LFO1 | COMLFO | OS-SpHeat | 2020 | 1 | 0.15 | 400 | 20 | 400 | 20 | 15 | 1 |  |  | OS-SpHeat_LFO1 |  | PJ | PJa
OS-SpHeat_HFO1 | COMHFO | OS-SpHeat | 2020 | 1 | 0.15 | 400 | 20 | 400 | 20 | 15 | 1 |  |  | OS-SpHeat_HFO1 |  | PJ | PJa
OS-SpHeat_STE1 | COMSTM | OS-SpHeat | 2020 | 1 | 0.15 | 400 | 20 | 400 | 20 | 15 | 1 |  |  | OS-SpHeat_STE1 |  | PJ | PJa
OS-SpHeat_COA1 | COMCOA | OS-SpHeat | 2020 | 1 | 0.15 | 400 | 20 | 400 | 20 | 15 | 1 |  |  | OS-SpHeat_COA1 |  | PJ | PJa
EDU-SpHeat_ELE1 | COMELC | EDU-SpHeat | 2020 | 1 | 0.15 | 400 | 20 | 400 | 20 | 15 | 31.54 |  |  | EDU-SpHeat_ELE1 |  | PJ | GW
EDU-SpHeat_GAS1 | COMGAS | EDU-SpHeat | 2020 | 1 | 0.15 | 400 | 20 | 400 | 20 | 15 | 1 |  |  | EDU-SpHeat_GAS1 |  | PJ | PJa
EDU-SpHeat_LFO1 | COMLFO | EDU-SpHeat | 2020 | 1 | 0.15 | 400 | 20 | 400 | 20 | 15 | 1 |  |  | EDU-SpHeat_LFO1 |  | PJ | PJa
EDU-SpHeat_HFO1 | COMHFO | EDU-SpHeat | 2020 | 1 | 0.15 | 400 | 20 | 400 | 20 | 15 | 1 |  |  | EDU-SpHeat_HFO1 |  | PJ | PJa
EDU-SpHeat_STE1 | COMSTM | EDU-SpHeat | 2020 | 1 | 0.15 | 400 | 20 | 400 | 20 | 15 | 1 |  |  | EDU-SpHeat_STE1 |  | PJ | PJa
EDU-SpHeat_COA1 | COMCOA | EDU-SpHeat | 2020 | 1 | 0.15 | 400 | 20 | 400 | 20 | 15 | 1 |  |  | EDU-SpHeat_COA1 |  | PJ | PJa
HSS-SpHeat_ELE1 | COMELC | HSS-SpHeat | 2020 | 1 | 0.15 | 400 | 20 | 400 | 20 | 15 | 31.54 |  |  | HSS-SpHeat_ELE1 |  | PJ | GW
HSS-SpHeat_GAS1 | COMGAS | HSS-SpHeat | 2020 | 1 | 0.15 | 400 | 20 | 400 | 20 | 15 | 1 |  |  | HSS-SpHeat_GAS1 |  | PJ | PJa
HSS-SpHeat_LFO1 | COMLFO | HSS-SpHeat | 2020 | 1 | 0.15 | 400 | 20 | 400 | 20 | 15 | 1 |  |  | HSS-SpHeat_LFO1 |  | PJ | PJa
HSS-SpHeat_HFO1 | COMHFO | HSS-SpHeat | 2020 | 1 | 0.15 | 400 | 20 | 400 | 20 | 15 | 1 |  |  | HSS-SpHeat_HFO1 |  | PJ | PJa
HSS-SpHeat_STE1 | COMSTM | HSS-SpHeat | 2020 | 1 | 0.15 | 400 | 20 | 400 | 20 | 15 | 1 |  |  | HSS-SpHeat_STE1 |  | PJ | PJa
HSS-SpHeat_COA1 | COMCOA | HSS-SpHeat | 2020 | 1 | 0.15 | 400 | 20 | 400 | 20 | 15 | 1 |  |  | HSS-SpHeat_COA1 |  | PJ | PJa
ART-SpHeat_ELE1 | COMELC | ART-SpHeat | 2020 | 1 | 0.15 | 400 | 20 | 400 | 20 | 15 | 31.54 |  |  | ART-SpHeat_ELE1 |  | PJ | GW
ART-SpHeat_GAS1 | COMGAS | ART-SpHeat | 2020 | 1 | 0.15 | 400 | 20 | 400 | 20 | 15 | 1 |  |  | ART-SpHeat_GAS1 |  | PJ | PJa
ART-SpHeat_LFO1 | COMLFO | ART-SpHeat | 2020 | 1 | 0.15 | 400 | 20 | 400 | 20 | 15 | 1 |  |  | ART-SpHeat_LFO1 |  | PJ | PJa
ART-SpHeat_HFO1 | COMHFO | ART-SpHeat | 2020 | 1 | 0.15 | 400 | 20 | 400 | 20 | 15 | 1 |  |  | ART-SpHeat_HFO1 |  | PJ | PJa
ART-SpHeat_STE1 | COMSTM | ART-SpHeat | 2020 | 1 | 0.15 | 400 | 20 | 400 | 20 | 15 | 1 |  |  | ART-SpHeat_STE1 |  | PJ | PJa
ART-SpHeat_COA1 | COMCOA | ART-SpHeat | 2020 | 1 | 0.15 | 400 | 20 | 400 | 20 | 15 | 1 |  |  | ART-SpHeat_COA1 |  | PJ | PJa
AFM-SpHeat_ELE1 | COMELC | AFM-SpHeat | 2020 | 1 | 0.15 | 400 | 20 | 400 | 20 | 15 | 31.54 |  |  | AFM-SpHeat_ELE1 |  | PJ | GW
AFM-SpHeat_GAS1 | COMGAS | AFM-SpHeat | 2020 | 1 | 0.15 | 400 | 20 | 400 | 20 | 15 | 1 |  |  | AFM-SpHeat_GAS1 |  | PJ | PJa
AFM-SpHeat_LFO1 | COMLFO | AFM-SpHeat | 2020 | 1 | 0.15 | 400 | 20 | 400 | 20 | 15 | 1 |  |  | AFM-SpHeat_LFO1 |  | PJ | PJa
AFM-SpHeat_HFO1 | COMHFO | AFM-SpHeat | 2020 | 1 | 0.15 | 400 | 20 | 400 | 20 | 15 | 1 |  |  | AFM-SpHeat_HFO1 |  | PJ | PJa
AFM-SpHeat_STE1 | COMSTM | AFM-SpHeat | 2020 | 1 | 0.15 | 400 | 20 | 400 | 20 | 15 | 1 |  |  | AFM-SpHeat_STE1 |  | PJ | PJa
AFM-SpHeat_COA1 | COMCOA | AFM-SpHeat | 2020 | 1 | 0.15 | 400 | 20 | 400 | 20 | 15 | 1 |  |  | AFM-SpHeat_COA1 |  | PJ | PJa
OTH-SpHeat_ELE1 | COMELC | OTH-SpHeat | 2020 | 1 | 0.15 | 400 | 20 | 400 | 20 | 15 | 31.54 |  |  | OTH-SpHeat_ELE1 |  | PJ | GW
OTH-SpHeat_GAS1 | COMGAS | OTH-SpHeat | 2020 | 1 | 0.15 | 400 | 20 | 400 | 20 | 15 | 1 |  |  | OTH-SpHeat_GAS1 |  | PJ | PJa
OTH-SpHeat_LFO1 | COMLFO | OTH-SpHeat | 2020 | 1 | 0.15 | 400 | 20 | 400 | 20 | 15 | 1 |  |  | OTH-SpHeat_LFO1 |  | PJ | PJa
OTH-SpHeat_HFO1 | COMHFO | OTH-SpHeat | 2020 | 1 | 0.15 | 400 | 20 | 400 | 20 | 15 | 1 |  |  | OTH-SpHeat_HFO1 |  | PJ | PJa
OTH-SpHeat_STE1 | COMSTM | OTH-SpHeat | 2020 | 1 | 0.15 | 400 | 20 | 400 | 20 | 15 | 1 |  |  | OTH-SpHeat_STE1 |  | PJ | PJa
OTH-SpHeat_COA1 | COMCOA | OTH-SpHeat | 2020 | 1 | 0.15 | 400 | 20 | 400 | 20 | 15 | 1 |  |  | OTH-SpHeat_COA1 |  | PJ | PJa
WST-SpCool_ELE1 | COMELC | WST-SpCool | 2020 | 1 | 0.1 | 400 | 20 | 400 | 20 | 10 | 31.54 |  |  | WST-SpCool_ELE1 |  | PJ | GW
WST-SpCool_GAS1 | COMGAS | WST-SpCool | 2020 | 1 | 0.1 | 400 | 20 | 400 | 20 | 10 | 1 |  |  | WST-SpCool_GAS1 |  | PJ | PJa
RTS-SpCool_ELE1 | COMELC | RTS-SpCool | 2020 | 1 | 0.1 | 400 | 20 | 400 | 20 | 10 | 31.54 |  |  | RTS-SpCool_ELE1 |  | PJ | GW
RTS-SpCool_GAS1 | COMGAS | RTS-SpCool | 2020 | 1 | 0.1 | 400 | 20 | 400 | 20 | 10 | 1 |  |  | RTS-SpCool_GAS1 |  | PJ | PJa
TWS-SpCool_ELE1 | COMELC | TWS-SpCool | 2020 | 1 | 0.1 | 400 | 20 | 400 | 20 | 10 | 31.54 |  |  | TWS-SpCool_ELE1 |  | PJ | GW
TWS-SpCool_GAS1 | COMGAS | TWS-SpCool | 2020 | 1 | 0.1 | 400 | 20 | 400 | 20 | 10 | 1 |  |  | TWS-SpCool_GAS1 |  | PJ | PJa
ICS-SpCool_ELE1 | COMELC | ICS-SpCool | 2020 | 1 | 0.1 | 400 | 20 | 400 | 20 | 10 | 31.54 |  |  | ICS-SpCool_ELE1 |  | PJ | GW
ICS-SpCool_GAS1 | COMGAS | ICS-SpCool | 2020 | 1 | 0.1 | 400 | 20 | 400 | 20 | 10 | 1 |  |  | ICS-SpCool_GAS1 |  | PJ | PJa
OS-SpCool_ELE1 | COMELC | OS-SpCool | 2020 | 1 | 0.1 | 400 | 20 | 400 | 20 | 10 | 31.54 |  |  | OS-SpCool_ELE1 |  | PJ | GW
OS-SpCool_GAS1 | COMGAS | OS-SpCool | 2020 | 1 | 0.1 | 400 | 20 | 400 | 20 | 10 | 1 |  |  | OS-SpCool_GAS1 |  | PJ | PJa
EDU-SpCool_ELE1 | COMELC | EDU-SpCool | 2020 | 1 | 0.1 | 400 | 20 | 400 | 20 | 10 | 31.54 |  |  | EDU-SpCool_ELE1 |  | PJ | GW
EDU-SpCool_GAS1 | COMGAS | EDU-SpCool | 2020 | 1 | 0.1 | 400 | 20 | 400 | 20 | 10 | 1 |  |  | EDU-SpCool_GAS1 |  | PJ | PJa
HSS-SpCool_ELE1 | COMELC | HSS-SpCool | 2020 | 1 | 0.1 | 400 | 20 | 400 | 20 | 10 | 31.54 |  |  | HSS-SpCool_ELE1 |  | PJ | GW
HSS-SpCool_GAS1 | COMGAS | HSS-SpCool | 2020 | 1 | 0.1 | 400 | 20 | 400 | 20 | 10 | 1 |  |  | HSS-SpCool_GAS1 |  | PJ | PJa
ART-SpCool_ELE1 | COMELC | ART-SpCool | 2020 | 1 | 0.1 | 400 | 20 | 400 | 20 | 10 | 31.54 |  |  | ART-SpCool_ELE1 |  | PJ | GW
ART-SpCool_GAS1 | COMGAS | ART-SpCool | 2020 | 1 | 0.1 | 400 | 20 | 400 | 20 | 10 | 1 |  |  | ART-SpCool_GAS1 |  | PJ | PJa
AFM-SpCool_ELE1 | COMELC | AFM-SpCool | 2020 | 1 | 0.1 | 400 | 20 | 400 | 20 | 10 | 31.54 |  |  | AFM-SpCool_ELE1 |  | PJ | GW
AFM-SpCool_GAS1 | COMGAS | AFM-SpCool | 2020 | 1 | 0.1 | 400 | 20 | 400 | 20 | 10 | 1 |  |  | AFM-SpCool_GAS1 |  | PJ | PJa
OTH-SpCool_ELE1 | COMELC | OTH-SpCool | 2020 | 1 | 0.1 | 400 | 20 | 400 | 20 | 10 | 31.54 |  |  | OTH-SpCool_ELE1 |  | PJ | GW
OTH-SpCool_GAS1 | COMGAS | OTH-SpCool | 2020 | 1 | 0.1 | 400 | 20 | 400 | 20 | 10 | 1 |  |  | OTH-SpCool_GAS1 |  | PJ | PJa

## AGR
Note on W4: Allowed TsLvl ANNUAL (Annual level) SEASON (Seasonal level) WEEKLY (Weekly level) DAYNITE (day and night level)
Note on X4: Amit Kanudia: Needed only when one wants to override the VEDA default assignment
Note on Y4: Allowed Vintage NO (if empty by default mean NO) YES
Note on Q5: Sets declarations are inherited. Allowed Process Sets ELE (Thermal Electric Power Plant) CHP (Combined Heat and Power) STGTSS (Pump Storage) STGIPS (Pump Storage IP) PRE (Genric Process/Technology) DMD (Demand Device) IMP (Import) EXP (Export) MIN (Mining Process) RNW (Renewable Technology) HPL (Heating Plant)

## PRIorSUP_VACANT
*FOLLOWING THE VACANT SHEET OF DEMO9 AND EU-TIMES

## ELC_DEFINED_IN_OTHERS
*FOLLOWING THE EU-TIMES