## ELC_BY-CAES
Bulk Storage - PHS, CAES and batteries | [7 empty] | *We have changed all the cost for power storage options (exclude H2 and metal) as CAD rather than EUR
*The EFF was added as 0.5 because of the tech bug (if without indicating EFF) prohibiting the running
~FI_T
TechName | Comm-IN | Comm-IN-A | Comm-OUT | LIFE | S_EFF | Input | Output | FIXOM | VAROM | Cap2Act | FLO_COST | FLO_DELIV | EFF | INVCOST~2020 | INVCOST~2050
*Technology Name | Input Commodity | Auxiliary Input Commodity | Output Commodity | Years | % |  |  | €/GJ and €/kW | €/GJ |  | Charging Cost | Discharging Cost
ESTCAESS00_2h | DUMDCAES000 |  | ELC | 60 | 52% |  |  | 0.066816 |  | 31.54 |  |  |  | 44.5175 | 33
|  | AUX_ESTCAESS00_2h |  |  |  | 1
P_ESTCAESS00_2h | DUMSTOR |  | AUX_ESTCAESS00_2h | 60 |  |  |  | 21.7385 |  | 31.54 |  |  | 1 | 44.5175 | 33
DUMDCAES00 | ELC |  |  |  |  | 0.36872 |  |  |  | 1 |  |  |  | 44.5175 | 33
| ELCGAS |  |  |  |  | 0.63128
|  |  | DUMDCAES000 |  |  |  | 1
~FI_Process
Sets | TechName | TechDesc | Tact | Tcap | Tslvl | PrimaryCG | Vintage
*Process Set Membership | Technology Name | Technology Description | Activity Unit | Capacity Unit | TimeSlice Level of oprn | Primary CommGrp | Vintage Tracking
STG | ESTCAESS00_2h | BY-Diabatic CAES ELC Storage: DayNite | PJ | GWh | DAYNITE | NRG
PRE | P_ESTCAESS00_2h | BY-Diabatic CAES ELC Storage: DayNite (accompanying tech to represent power) | PJ | GW | DAYNITE | NRG
PRE | DUMDCAES00 | Dummy Process collecting input fuels for BY-Diabatic CAES | PJ | PJ/a | DAYNITE | NRG
~FI_Comm
Csets | CommName | CommDesc | Unit | LimType | CTSLvl | PeakTS | Ctype
*Commodity Set Membership | Commodity Name | Commodity Description | Unit | Balance Equ Type Override | Timeslice Tracking Level | Peak Monitoring | Electricity Indicator
MAT | AUX_ESTCAESS00_2h | Auxiliary input for BY-Diabatic CAES ELC Storage: DayNite | PJ | FX | DAYNITE
NRG | DUMDCAES000 | Dummy Commodity collecting input fuels for Diabatic CAES | PJ |  | DAYNITE
~FI_T
|  |  |  | TechName | Comm-IN | Comm-IN-A | Comm-OUT | NCAP_BND~UP~0
|  |  |  | *Technology Name | Input Commodity | Auxiliary Input Commodity | Output Commodity | Years
|  |  |  | ESTCAESS00_2h | DUMDCAES000 |  | ELC | 2
AUX_ESTCAESS00_2h
|  |  |  | P_ESTCAESS00_2h | DUMSTOR |  | AUX_ESTCAESS00_2h | 2
Note on C4: Comm-IN-A indicates an auxillary input, thus not consider with respect the efficiency
Note on F15: Possible TsLvl ANNUAL (Annual level) SEASON (Seasonal level) WEEKLY (Weekly level) DAYNITE (day and night level)
Note on H15: Possible Vintage NO (if empty by default mean NO) YES
Note on A16: Sets declarations are NOT inherited. Possible Process Sets ELE (Thermal Electric Power Plant) CHP (Combined Heat and Power) STGTSS (Pump Storage) PRE (Genric Process/Technology) DMD (Demand Device) IMP (Import) EXP (Export) MIN (Mining Process) RNW (Renewable Technology) HPL (Heating Plant)
Note on A23: Csets declarations are inherited until the next one is encountered. Possible Cset: NRG (Energy) ENV (Emission) DEM (Demand) MAT (Material) FIN (Financial)
Note on E23: Possible Lim Type UP (upper for >=) LO (Lower for <=) FX (Fix for =)
Note on F23: Possible CTSLvl SEASON (Seasonal level) WEEKLY (Weekly level) DAYNITE (day and night level)
Note on G23: Possible PeakTS ANNUAL (to generate Peak Equation for all the TimeSlices) User TS (to generate Peak Equation for a single TS)
Note on H23: Possible Ctype ELC (Electricity)
Note on G36: Comm-IN-A indicates an auxillary input, thus not consider with respect the efficiency

## ELC_BulkEES
Bulk Storage - PHS, CAES and batteries | [5 empty] | *WE THINK THE EU-TIMES set the wrong unit for EST*, which should be changed from PJ/a to GW | [8 empty] | *Assuming the pump-hydropower establish on the original conventional reservoir and powerhouse, so it's installed fee only includes electromechanical fee and contingency fee, which is 978$/kw to 1320 cad/kw… OR 978/2044~0.478, So it should be 0.478 times of the original cost in EU-TIMES |  |  | *We change all the Cap2Act to 1 after rechecking the definition for CAP2ACT
[5 empty] | *We adjust the tslvl for 201 power storages as season | *We referred the Li-on by using the average of NMC and LFP (202 2 Grid Energy Storage Technology Cost and Performance Assessment), within the sum for CAPEX of * and P_* is the number shown in the report; same for Lead-acid; NAS was referred from another literature; Assuming the CAES is for CAESS101 while that for 102 is with same multiplying proportion with EU-TIMES | [8 empty] | *https://www.pnnl.gov/sites/default/files/media/file/ESGC%20Cost%20Performance%20Report%202022%20PNNL-33283.pdf
~FI_T
TechName | Comm-IN | Comm-IN-A | Comm-OUT | Comm-OUT-A | START | LIFE | S_EFF | S_EFF~2030 | S_EFF~0 | Input | Output | INVCOST~2020 | INVCOST~2030 | INVCOST~2050 | FIXOM~2020 | VAROM~2020 | Cap2Act | FLO_COST | FLO_DELIV | EFF | ACTBND | NCAP_BND~UP~2035 | NCAP_BND~UP~0
*Technology Name | Input Commodity | Auxiliary Input Commodity | Output Commodity | Auxiliary Output Commodity |  | Years | % |  |  |  |  | CAD/kWh and CAD/kW | CAD/kWh and CAD/kW | CAD/kWh and CAD/kW | CAD/kWh and CAD/kW | CAD/GJ |  | Charging Cost | Discharging Cost
ESTBATS101_2h | ELC |  | ELC |  | 2020 | 12 | 71% | 71% | 5 |  |  | 604.1808 | 241.6723 | 151.0452 |  |  | 31.54 |  |  |  |  | 0 | 5 | 876.0622 |  | 219.0156 |  | 0
|  | AUX_ESTBATS101_2h |  | AUX_VARSOUT | [23 empty] | 0
ESTBATS102_2h | ELC |  | ELC |  | 2020 | 15 | 83% | 85% | 5 |  |  | 1015.037 | 406.0148 | 253.7592 |  |  | 31.54 |  |  |  |  | 0 | 5 | 1471.8036 | 588.7214 | 367.9509 |  | 0
|  | AUX_ESTBATS102_2h |  | AUX_VARSOUT | [23 empty] | 0
ESTBATS103_2h | ELC |  | ELC |  | 2020 | 10 | 85% | 85% | 5 |  |  | 682.6705 | 273.0682 | 170.6676 |  |  | 31.54 | [6 empty] | 989.8722 |  | 247.468 |  | 0
|  | AUX_ESTBATS103_2h |  | AUX_VARSOUT | [23 empty] | 0
P_ESTBATS101_2h | DUMSTOR |  | AUX_ESTBATS101_2h |  | 2020 | 12 | [5 empty] | 1034.7192 | 413.8877 | 258.6798 | 6.2235 |  | 31.54 |  |  | 1 |  | 0 | 5 | 1500.3428 |  | 375.0857 | 9.0241 | 0
P_ESTBATS102_2h | DUMSTOR |  | AUX_ESTBATS102_2h |  | 2020 | 15 | [5 empty] | 461.863 | 184.7452 | 115.4658 | 4.4685 |  | 31.54 |  |  | 1 |  | 0 | 5 | 669.7014 |  | 167.4254 | 6.4793 | 0
P_ESTBATS103_2h | DUMSTOR |  | AUX_ESTBATS103_2h |  | 2020 | 10 | [5 empty] | 667.3295 | 266.9318 | 166.8324 | 6.525 |  | 31.54 |  |  | 1 |  |  |  | 967.6278 |  | 241.907 | 9.4612 | 0
~FI_Process
Sets | TechName | TechDesc | Tact | Tcap | Tslvl | PrimaryCG | Vintage
*Process Set Membership | Technology Name | Technology Description | Activity Unit | Capacity Unit | TimeSlice Level of oprn | Primary CommGrp | Vintage Tracking
STG | ESTBATS101_2h | Battery (Lead-acid) Bulk ELC Storage: DayNite | PJ | GW | DAYNITE | NRG
STG | ESTBATS102_2h | Battery (Li-ion) Bulk ELC Storage: DayNite | PJ | GW | DAYNITE | NRG
STG | ESTBATS103_2h | Battery (NaS) Bulk ELC Storage: DayNite | PJ | GW | DAYNITE | NRG
PRE | P_ESTBATS101_2h | Battery (Lead-acid) Bulk ELC Storage: DayNite (accompanying tech to represent power) | PJ | GW | DAYNITE | NRG
PRE | P_ESTBATS102_2h | Battery (Li-ion) Bulk ELC Storage: DayNite (accompanying tech to represent power) | PJ | GW | DAYNITE | NRG
PRE | P_ESTBATS103_2h | Battery (NaS) Bulk ELC Storage: DayNite (accompanying tech to represent power) | PJ | GW | DAYNITE | NRG
~FI_Comm
Csets | CommName | CommDesc | Unit | LimType | CTSLvl | PeakTS | Ctype
*Commodity Set Membership | Commodity Name | Commodity Description | Unit | Balance Equ Type Override | Timeslice Tracking Level | Peak Monitoring | Electricity Indicator
MAT | AUX_ESTBATS101_2h | Auxiliary input for Battery (Lead-acid) Bulk ELC Storage: DayNite | PJ | FX | DAYNITE
MAT | AUX_ESTBATS102_2h | Auxiliary input for Battery (Li-ion) Bulk ELC Storage: DayNite | PJ | FX | DAYNITE
MAT | AUX_ESTBATS103_2h | Auxiliary input for Battery (NaS) Bulk ELC Storage: DayNite | PJ | FX | DAYNITE
Note on C4: Comm-IN-A indicates an auxillary input, thus not consider with respect the efficiency
Note on F24: Possible TsLvl ANNUAL (Annual level) SEASON (Seasonal level) WEEKLY (Weekly level) DAYNITE (day and night level)
Note on H24: Possible Vintage NO (if empty by default mean NO) YES
Note on A25: Sets declarations are NOT inherited. Possible Process Sets ELE (Thermal Electric Power Plant) CHP (Combined Heat and Power) STGTSS (Pump Storage) PRE (Genric Process/Technology) DMD (Demand Device) IMP (Import) EXP (Export) MIN (Mining Process) RNW (Renewable Technology) HPL (Heating Plant)
Note on A40: Csets declarations are inherited until the next one is encountered. Possible Cset: NRG (Energy) ENV (Emission) DEM (Demand) MAT (Material) FIN (Financial)
Note on E40: Possible Lim Type UP (upper for >=) LO (Lower for <=) FX (Fix for =)
Note on F40: Possible CTSLvl SEASON (Seasonal level) WEEKLY (Weekly level) DAYNITE (day and night level)
Note on G40: Possible PeakTS ANNUAL (to generate Peak Equation for all the TimeSlices) User TS (to generate Peak Equation for a single TS)
Note on H40: Possible Ctype ELC (Electricity)
DUMSTOR
DUMSTOR
ELCHIG
ELCHIG

## ELC_BulkEES_4h
Bulk Storage - PHS, CAES and batteries | [5 empty] | *WE THINK THE EU-TIMES set the wrong unit for EST*, which should be changed from PJ/a to GW | [8 empty] | *Assuming the pump-hydropower establish on the original conventional reservoir and powerhouse, so it's installed fee only includes electromechanical fee and contingency fee, which is 978$/kw to 1320 cad/kw… OR 978/2044~0.478, So it should be 0.478 times of the original cost in EU-TIMES |  |  | *We change all the Cap2Act to 1 after rechecking the definition for CAP2ACT
[6 empty] | *Use the characteristic for PS with 4-hour capacity to stand for that of seasonal regulation capacity | [8 empty] | *https://www.pnnl.gov/sites/default/files/media/file/ESGC%20Cost%20Performance%20Report%202022%20PNNL-33283.pdf
~FI_T
TechName | Comm-IN | Comm-IN-A | Comm-OUT | Comm-OUT-A | START | LIFE | S_EFF | S_EFF~2030 | S_EFF~0 | Input | Output | INVCOST~2020 | INVCOST~2030 | INVCOST~2050 | FIXOM~2020 | VAROM~2020 | Cap2Act | FLO_COST | FLO_DELIV | EFF | ACTBND | NCAP_AFC |  | NCAP_BND~UP~2035 | NCAP_BND~UP~0
*Technology Name | Input Commodity | Auxiliary Input Commodity | Output Commodity | Auxiliary Output Commodity |  | Years | % |  |  |  |  | CAD/kWh and CAD/kW | CAD/kWh and CAD/kW | CAD/kWh and CAD/kW | CAD/kWh and CAD/kW | CAD/GJ |  | Charging Cost | Discharging Cost
ESTCAESS101_4h | ELC |  | ELC |  | 2020 | 60 | 52% | 52% | 5 |  |  | 88.7942 | 35.5177 | 22.1986 | 0.066816 |  | 31.54 | [6 empty] | 0 | 5 | 128.7517 |  | 32.1879 | 0.096883 | 0
|  | AUX_ESTCAESS101_4h |  | AUX_VARSOUT | [25 empty] | 0
ESTCAESS102_4h | ELC |  | ELC |  | 2020 | 60 | 52% | 52% | 5 |  |  | 130.2316 | 52.0926 | 32.5579 | 0.066816 |  | 31.54 | [8 empty] | 188.8358 |  | 47.2089 | 0.096883 | 0
|  | AUX_ESTCAESS102_4h |  | AUX_VARSOUT | [25 empty] | 0
ESTHYDPS101_4h | ELC |  | ELC |  | 2020 | 60 | 80% | 80% | 5 |  |  | 312.8311 | 312.8311 | 312.8311 |  |  | 31.54 | [6 empty] | 0 | 5 | 453.6051 |  | 453.6051 |  | 0
|  | AUX_ESTHYDPS101_4h |  | AUX_VARSOUT | [25 empty] | 0
ESTBATS101_4h | ELC |  | ELC |  | 2020 | 12 | 71% | 71% | 5 |  |  | 1034.1745 | 413.6698 | 258.5436 |  |  | 31.54 | [6 empty] | 0 | 5 | 1499.553 |  | 374.8882 |  | 0
|  | AUX_ESTBATS101_4h |  | AUX_VARSOUT | [25 empty] | 0
ESTBATS102_4h | ELC |  | ELC |  | 2020 | 15 | 83% | 85% | 5 |  |  | 1767.0364 | 706.8146 | 441.7591 |  |  | 31.54 | [6 empty] | 0 | 5 | 2562.2029 | 1024.8811 | 640.5507 |  | 0
|  | AUX_ESTBATS102_4h |  | AUX_VARSOUT | [25 empty] | 0
ESTBATS103_4h | ELC |  | ELC |  | 2020 | 10 | 85% | 85% | 5 |  |  | 1168.5249 | 467.41 | 292.1312 |  |  | 31.54 | [8 empty] | 1694.3611 |  | 423.5903 |  | 0
|  | AUX_ESTBATS103_4h |  | AUX_VARSOUT | [25 empty] | 0
P_ESTCAESS101_4h | DUMSTOR |  | AUX_ESTCAESS101_4h |  | 2020 | 60 | [5 empty] | 1505.5558 | 602.2223 | 376.3889 | 21.7385 |  | 31.54 |  |  | 1 |  |  |  | 0 | 5 | 2183.0558 |  | 545.764 | 31.5208 | 0
P_ESTCAESS102_4h | DUMSTOR |  | AUX_ESTCAESS102_4h |  | 2020 | 60 | [5 empty] | 1631.8409 | 652.7364 | 407.9602 | 21.7385 |  | 31.54 |  |  | 1 | [5 empty] | 2366.1693 |  | 591.5423 | 31.5208 | 0
P_ESTHYDPS101_4h | DUMSTOR |  | AUX_ESTHYDPS101_4h |  | 2020 | 60 | 75% | 75% | 5 |  |  | 2009.1689 | 2009.1689 | 2009.1689 | 37.935 |  | 31.54 |  |  | 1 |  |  |  | 0 | 5 | 2913.2949 |  | 2913.2949 | 55.0057 | 0
P_ESTBATS101_4h | DUMSTOR |  | AUX_ESTBATS101_4h |  | 2020 | 12 | [5 empty] | 1771.1255 | 708.4502 | 442.7814 | 9.6255 |  | 31.54 |  |  | 1 |  |  |  | 0 | 5 | 2568.132 |  | 642.033 | 13.957 | 0
P_ESTBATS102_4h | DUMSTOR |  | AUX_ESTBATS102_4h |  | 2020 | 15 | [5 empty] | 804.0386 | 321.6154 | 201.0096 | 7.1887 |  | 31.54 |  |  | 1 |  |  |  | 0 | 5 | 1165.8559 |  | 291.464 | 10.4237 | 0
P_ESTBATS103_4h | DUMSTOR |  | AUX_ESTBATS103_4h |  | 2020 | 10 | [5 empty] | 1142.2659 | 456.9064 | 285.5665 | 10.4569 |  | 31.54 |  |  | 1 | [5 empty] | 1656.2855 |  | 414.0714 | 15.1626 | 0
ESTCAESS201 | ELC |  | ELC |  | 2020 | 60 | 47% | 47% | 5 |  |  | 88.7942 | 35.5177 | 22.1986 | 0.066816 |  | 31.54 | [8 empty] | 128.7517 |  | 32.1879 | 0.096883 | 0
|  | AUX_ESTCAESS201 |  | AUX_VARSOUT | [25 empty] | 0
ESTHYDPS201 | ELC |  | ELC |  | 2020 | 60 | 75% | 75% | 5 |  |  | 312.8311 | 312.8311 | 312.8311 |  |  | 31.54 | [8 empty] | 453.6051 |  | 453.6051 |  | 0
|  | AUX_ESTHYDPS201 |  | AUX_VARSOUT | [25 empty] | 0
ESTBATS201 | ELC |  | ELC |  | 2020 | 12 | 66% | 66% | 5 |  |  | 1034.1745 | 413.6698 | 258.5436 |  |  | 31.54 | [8 empty] | 1499.553 |  | 374.8882 |  | 0
|  | AUX_ESTBATS201 |  | AUX_VARSOUT
ESTBATS202 | ELC |  | ELC |  | 2020 | 15 | 78% | 78% | 5 |  |  | 1767.0364 | 706.8146 | 441.7591 |  |  | 31.54 | [8 empty] | 2562.2029 |  | 640.5507 |  | 0
|  | AUX_ESTBATS202 |  | AUX_VARSOUT
P_ESTCAESS201 | DUMSTOR |  | AUX_ESTCAESS201 |  | 2020 | 60 | [5 empty] | 1505.5558 | 602.2223 | 376.3889 | 21.7385 |  | 31.54 |  |  | 1 | [5 empty] | 2183.0558 |  | 545.764 | 31.5208 | 0
P_ESTHYDPS201 | DUMSTOR |  | AUX_ESTHYDPS201 |  | 2020 | 60 | 75% | 75% | 5 |  |  | 2009.1689 | 2009.1689 | 2009.1689 | 37.935 |  | 31.54 |  |  | 1 | [5 empty] | 2913.2949 |  | 2913.2949 | 55.0057 | 0
P_ESTBATS201 | DUMSTOR |  | AUX_ESTBATS201 |  | 2020 | 12 | [5 empty] | 1771.1255 | 708.4502 | 442.7814 | 9.6255 |  | 31.54 |  |  | 1 | [5 empty] | 2568.132 |  | 642.033 | 13.957 | 0
P_ESTBATS202 | DUMSTOR |  | AUX_ESTBATS202 |  | 2020 | 15 | [5 empty] | 435 | 174 | 108.75 | 7.1887 |  | 31.54 |  |  | 1 | [5 empty] | 630.75 |  | 157.6875 | 10.4237 | 0
DUMSTOR_TECH |  |  | DUMSTOR |  | 2020 | [20 empty] | 0 |  | 0
DUMDCAES | ELC |  |  |  | 2020 |  |  |  |  | 0.36872 | [6 empty] | 1 | [5 empty] | *Because it's shown that all co2 is from DUMDCAES, which is unnormal |  |  | 0 |  | 0
| ELCGAS | [8 empty] | 0.63128
|  |  | DUMDCAESS_NEW | [7 empty] | 1
~FI_Process
Sets | TechName | TechDesc | Tact | Tcap | Tslvl | PrimaryCG | Vintage
*Process Set Membership | Technology Name | Technology Description | Activity Unit | Capacity Unit | TimeSlice Level of oprn | Primary CommGrp | Vintage Tracking
STG | ESTCAESS101_4h | Diabatic CAES ELC Storage: DayNite---Compressed Air Energy Storage | PJ | GW | DAYNITE | NRG
STG | ESTCAESS102_4h | Adiabatic CAES ELC Storage: DayNite | PJ | GW | DAYNITE | NRG
STG | ESTHYDPS101_4h | Pumped Hydro ELC Storage: DayNite | PJ | GW | DAYNITE | NRG
STG | ESTBATS101_4h | Battery (Lead-acid) Bulk ELC Storage: DayNite | PJ | GW | DAYNITE | NRG
STG | ESTBATS102_4h | Battery (Li-ion) Bulk ELC Storage: DayNite: 4hour duration | PJ | GW | DAYNITE | NRG
STG | ESTBATS103_4h | Battery (NaS) Bulk ELC Storage: DayNite | PJ | GW | DAYNITE | NRG
STG | ESTCAESS201 | Diabatic CAES ELC Storage: DayNite/Seasonal | PJ | GW | SEASON | NRG
STG | ESTHYDPS201 | Pumped Hydro ELC Storage: DayNite/Seasonal | PJ | GW | SEASON | NRG
STG | ESTBATS201 | Battery (Lead-acid) Bulk ELC Storage: DayNite/Seasonal | PJ | GW | SEASON | NRG
STG | ESTBATS202 | Battery (Li-ion) Bulk ELC Storage: DayNite/Seasonal | PJ | GW | SEASON | NRG
PRE | P_ESTCAESS101_4h | Diabatic CAES ELC Storage: DayNite---Compressed Air Energy Storage (accompanying tech to represent power) | PJ | GW | DAYNITE | NRG
PRE | P_ESTCAESS102_4h | Adiabatic CAES ELC Storage: DayNite (accompanying tech to represent power) | PJ | GW | DAYNITE | NRG
PRE | P_ESTHYDPS101_4h | Pumped Hydro ELC Storage: DayNite (accompanying tech to represent power) | PJ | GW | DAYNITE | NRG
PRE | P_ESTBATS101_4h | Battery (Lead-acid) Bulk ELC Storage: DayNite (accompanying tech to represent power) | PJ | GW | DAYNITE | NRG
PRE | P_ESTBATS102_4h | Battery (Li-ion) Bulk ELC Storage: DayNite: 4hour duration (accompanying tech to represent power) | PJ | GW | DAYNITE | NRG
PRE | P_ESTBATS103_4h | Battery (NaS) Bulk ELC Storage: DayNite (accompanying tech to represent power) | PJ | GW | DAYNITE | NRG
PRE | P_ESTCAESS201 | Diabatic CAES ELC Storage: DayNite/Seasonal (accompanying tech to represent power) | PJ | GW | SEASON | NRG
PRE | P_ESTHYDPS201 | Pumped Hydro ELC Storage: DayNite/Seasonal (accompanying tech to represent power) | PJ | GW | SEASON | NRG
PRE | P_ESTBATS201 | Battery (Lead-acid) Bulk ELC Storage: DayNite/Seasonal (accompanying tech to represent power) | PJ | GW | SEASON | NRG
PRE | P_ESTBATS202 | Battery (Li-ion) Bulk ELC Storage: DayNite/Seasonal (accompanying tech to represent power) | PJ | GW | SEASON | NRG
PRE | DUMDCAES | Dummy Process collecting input fuels for Diabatic CAES | PJ | PJ/a | DAYNITE | NRG
IMP | DUMSTOR_TECH | Dummy process to generate an input comm for storage | PJ |  | DAYNITE | NRG
~FI_Comm
Csets | CommName | CommDesc | Unit | LimType | CTSLvl | PeakTS | Ctype
*Commodity Set Membership | Commodity Name | Commodity Description | Unit | Balance Equ Type Override | Timeslice Tracking Level | Peak Monitoring | Electricity Indicator
MAT | AUX_ESTCAESS101_4h | Auxiliary input for Diabatic CAES ELC Storage: DayNite---Compressed Air Energy Storage | PJ | FX | DAYNITE
MAT | AUX_ESTCAESS102_4h | Auxiliary input for Adiabatic CAES ELC Storage: DayNite | PJ | FX | DAYNITE
MAT | AUX_ESTHYDPS101_4h | Auxiliary input for Pumped Hydro ELC Storage: DayNite | PJ | FX | DAYNITE
MAT | AUX_ESTBATS101_4h | Auxiliary input for Battery (Lead-acid) Bulk ELC Storage: DayNite | PJ | FX | DAYNITE
MAT | AUX_ESTBATS102_4h | Auxiliary input for Battery (Li-ion) Bulk ELC Storage: DayNite: 4hour duration | PJ | FX | DAYNITE
MAT | AUX_ESTBATS103_4h | Auxiliary input for Battery (NaS) Bulk ELC Storage: DayNite | PJ | FX | DAYNITE
MAT | AUX_ESTCAESS201 | Auxiliary input for Diabatic CAES ELC Storage: DayNite/Seasonal | PJ | FX | DAYNITE
MAT | AUX_ESTHYDPS201 | Auxiliary input for Pumped Hydro ELC Storage: DayNite/Seasonal | PJ | FX | DAYNITE
MAT | AUX_ESTBATS201 | Auxiliary input for Battery (Lead-acid) Bulk ELC Storage: DayNite/Seasonal | PJ | FX | DAYNITE
MAT | AUX_ESTBATS202 | Auxiliary input for Battery (Li-ion) Bulk ELC Storage: DayNite/Seasonal | PJ | FX | DAYNITE
MAT | AUX_VARSOUT | Auxiliary output for all storage | PJ | FX | DAYNITE
NRG | DUMDCAES_NEW | Dummy Commodity collecting input fuels for Diabatic CAES | PJ |  | DAYNITE
NRG | DUMSTOR |  | PJ |  | DAYNITE
Note on C4: Comm-IN-A indicates an auxillary input, thus not consider with respect the efficiency
Note on G6: ese-veda04: ETRI2014
Note on H24: ese-veda04: possibility of seasonal storage comes with an efficiency loss
Note on F45: Possible TsLvl ANNUAL (Annual level) SEASON (Seasonal level) WEEKLY (Weekly level) DAYNITE (day and night level)
Note on H45: Possible Vintage NO (if empty by default mean NO) YES
Note on A46: Sets declarations are NOT inherited. Possible Process Sets ELE (Thermal Electric Power Plant) CHP (Combined Heat and Power) STGTSS (Pump Storage) PRE (Genric Process/Technology) DMD (Demand Device) IMP (Import) EXP (Export) MIN (Mining Process) RNW (Renewable Technology) HPL (Heating Plant)
Note on A73: Csets declarations are inherited until the next one is encountered. Possible Cset: NRG (Energy) ENV (Emission) DEM (Demand) MAT (Material) FIN (Financial)
Note on E73: Possible Lim Type UP (upper for >=) LO (Lower for <=) FX (Fix for =)
Note on F73: Possible CTSLvl SEASON (Seasonal level) WEEKLY (Weekly level) DAYNITE (day and night level)
Note on G73: Possible PeakTS ANNUAL (to generate Peak Equation for all the TimeSlices) User TS (to generate Peak Equation for a single TS)
Note on H73: Possible Ctype ELC (Electricity)
CAES
PowerPlant1
DUMSTOR
P_CAES
DUMSTOR
ELCHIG
ELCHIG

## ELC_BulkEES_10h
Bulk Storage - PHS, CAES and batteries |  |  |  |  | *Should be noted that battery is deployed with 1MW as the unit while for other two is 100MW | *WE THINK THE EU-TIMES set the wrong unit for EST*, which should be changed from PJ/a to GW | [8 empty] | *Assuming the pump-hydropower establish on the original conventional reservoir and powerhouse, so it's installed fee only includes electromechanical fee and contingency fee, which is 978$/kw to 1320 cad/kw… OR 978/2044~0.478, So it should be 0.478 times of the original cost in EU-TIMES |  |  | *We change all the Cap2Act to 1 after rechecking the definition for CAP2ACT
*https://www.pnnl.gov/sites/default/files/media/file/ESGC%20Cost%20Performance%20Report%202022%20PNNL-33283.pdf
~FI_T
TechName | Comm-IN | Comm-IN-A | Comm-OUT | Comm-OUT-A | START | LIFE | S_EFF | S_EFF~2030 | S_EFF~0 | Input | Output | INVCOST~2020 | INVCOST~2030 | INVCOST~2050 | FIXOM~2020 | VAROM~2020 | Cap2Act | FLO_COST | FLO_DELIV | EFF | ACTBND | NCAP_BND~UP~2035 | NCAP_BND~UP~0
*Technology Name | Input Commodity | Auxiliary Input Commodity | Output Commodity | Auxiliary Output Commodity |  | Years | % |  |  |  |  | CAD/kWh and CAD/kW | CAD/kWh and CAD/kW | CAD/kWh and CAD/kW | CAD/kWh and CAD/kW | CAD/GJ |  | Charging Cost | Discharging Cost
ESTCAESS101_10h | ELC |  | ELC |  | 2020 | 60 | 52% | 52% | 5 |  |  | 91.8017 | 36.7207 | 22.9504 | 0.066816 |  | 31.54 |  |  |  |  | 0 | 5 | 133.1124 |  | 33.2781 | 0.096883 | 0
|  | AUX_ESTCAESS101_10h |  | AUX_VARSOUT | [23 empty] | 0
ESTCAESS102_10h | ELC |  | ELC |  | 2020 | 60 | 52% | 52% | 5 |  |  | 134.6425 | 53.857 | 33.6606 | 0.066816 |  | 31.54 | [6 empty] | 195.2316 |  | 48.8079 | 0.096883 | 0
|  | AUX_ESTCAESS102_10h |  | AUX_VARSOUT | [23 empty] | 0
ESTHYDPS101_10h | ELC |  | ELC |  | 2020 | 60 | 80% | 80% | 5 |  |  | 337.4447 | 337.4447 | 337.4447 |  |  | 31.54 |  |  |  |  | 0 | 5 | 489.2949 |  | 489.2949 |  | 0
|  | AUX_ESTHYDPS101_10h |  | AUX_VARSOUT | [23 empty] | 0
ESTBATS101_10h | ELC |  | ELC |  | 2020 | 12 | 71% | 71% | 5 |  |  | 2301.7598 | 920.7039 | 575.4399 |  |  | 31.54 |  |  |  |  | 0 | 5 | 3337.5517 |  | 834.3879 |  | 0
|  | AUX_ESTBATS101_10h |  | AUX_VARSOUT | [23 empty] | 0
ESTBATS102_10h | ELC |  | ELC |  | 2020 | 15 | 83% | 85% | 5 |  |  | 3984.5303 | 1593.8121 | 996.1326 |  |  | 31.54 |  |  |  |  | 0 | 5 | 5777.569 | 2311.0276 | 1444.3922 |  | 0
|  | AUX_ESTBATS102_10h |  | AUX_VARSOUT | [23 empty] | 0
ESTBATS103_10h | ELC |  | ELC |  | 2020 | 10 | 85% | 85% | 5 |  |  | 2600.7832 | 1040.3133 | 650.1958 |  |  | 31.54 | [6 empty] | 3771.1357 |  | 942.7839 |  | 0
|  | AUX_ESTBATS103_10h |  | AUX_VARSOUT | [23 empty] | 0
P_ESTCAESS101_10h | DUMSTOR |  | AUX_ESTCAESS101_10h |  | 2020 | 60 | [5 empty] | 1556.5483 | 622.6193 | 389.1371 | 21.752 |  | 31.54 |  |  | 1 |  | 0 | 5 | 2256.9951 |  | 564.2488 | 31.5404 | 0
P_ESTCAESS102_10h | DUMSTOR |  | AUX_ESTCAESS102_10h |  | 2020 | 60 | [5 empty] | 1687.1107 | 674.8443 | 421.7777 | 21.752 |  | 31.54 |  |  | 1 |  |  |  | 2446.3105 |  | 611.5776 | 31.5404 | 0
P_ESTHYDPS101_10h | DUMSTOR |  | AUX_ESTHYDPS101_10h |  | 2020 | 60 | 75% | 75% | 5 |  |  | 2167.2508 | 2167.2508 | 2167.2508 | 38.0565 |  | 31.54 |  |  | 1 |  | 0 | 5 | 3142.5136 |  | 3142.5136 | 55.1819 | 0
P_ESTBATS101_10h | DUMSTOR |  | AUX_ESTBATS101_10h |  | 2020 | 12 | [5 empty] | 3941.9902 | 1576.7961 | 985.4976 | 19.6155 |  | 31.54 |  |  | 1 |  | 0 | 5 | 5715.8858 |  | 1428.9714 | 28.4425 | 0
P_ESTBATS102_10h | DUMSTOR |  | AUX_ESTBATS102_10h |  | 2020 | 15 | [5 empty] | 1813.0447 | 725.2179 | 453.2612 | 15.2145 |  | 31.54 |  |  | 1 |  | 0 | 5 | 2628.9148 |  | 657.2287 | 22.061 | 0
P_ESTBATS103_10h | DUMSTOR |  | AUX_ESTBATS103_10h |  | 2020 | 10 | [5 empty] | 2542.3387 | 1016.9355 | 635.5847 | 22.1314 |  | 31.54 |  |  | 1 |  |  |  | 3686.3911 |  | 921.5978 | 32.0906 | 0
~FI_Process
Sets | TechName | TechDesc | Tact | Tcap | Tslvl | PrimaryCG | Vintage
*Process Set Membership | Technology Name | Technology Description | Activity Unit | Capacity Unit | TimeSlice Level of oprn | Primary CommGrp | Vintage Tracking
STG | ESTCAESS101_10h | Diabatic CAES ELC Storage: DayNite---Compressed Air Energy Storage | PJ | GW | DAYNITE | NRG
STG | ESTCAESS102_10h | Adiabatic CAES ELC Storage: DayNite | PJ | GW | DAYNITE | NRG
STG | ESTHYDPS101_10h | Pumped Hydro ELC Storage: DayNite | PJ | GW | DAYNITE | NRG
STG | ESTBATS101_10h | Battery (Lead-acid) Bulk ELC Storage: DayNite | PJ | GW | DAYNITE | NRG
STG | ESTBATS102_10h | Battery (Li-ion) Bulk ELC Storage: DayNite: 4hour duration | PJ | GW | DAYNITE | NRG
STG | ESTBATS103_10h | Battery (NaS) Bulk ELC Storage: DayNite | PJ | GW | DAYNITE | NRG
PRE | P_ESTCAESS101_10h | Diabatic CAES ELC Storage: DayNite---Compressed Air Energy Storage (accompanying tech to represent power) | PJ | GW | DAYNITE | NRG
PRE | P_ESTCAESS102_10h | Adiabatic CAES ELC Storage: DayNite (accompanying tech to represent power) | PJ | GW | DAYNITE | NRG
PRE | P_ESTHYDPS101_10h | Pumped Hydro ELC Storage: DayNite (accompanying tech to represent power) | PJ | GW | DAYNITE | NRG
PRE | P_ESTBATS101_10h | Battery (Lead-acid) Bulk ELC Storage: DayNite (accompanying tech to represent power) | PJ | GW | DAYNITE | NRG
PRE | P_ESTBATS102_10h | Battery (Li-ion) Bulk ELC Storage: DayNite: 4hour duration (accompanying tech to represent power) | PJ | GW | DAYNITE | NRG
PRE | P_ESTBATS103_10h | Battery (NaS) Bulk ELC Storage: DayNite (accompanying tech to represent power) | PJ | GW | DAYNITE | NRG
~FI_Comm
Csets | CommName | CommDesc | Unit | LimType | CTSLvl | PeakTS | Ctype
*Commodity Set Membership | Commodity Name | Commodity Description | Unit | Balance Equ Type Override | Timeslice Tracking Level | Peak Monitoring | Electricity Indicator
MAT | AUX_ESTCAESS101_10h | Auxiliary input for Diabatic CAES ELC Storage: DayNite---Compressed Air Energy Storage | PJ | FX | DAYNITE
MAT | AUX_ESTCAESS102_10h | Auxiliary input for Adiabatic CAES ELC Storage: DayNite | PJ | FX | DAYNITE
MAT | AUX_ESTHYDPS101_10h | Auxiliary input for Pumped Hydro ELC Storage: DayNite | PJ | FX | DAYNITE
MAT | AUX_ESTBATS101_10h | Auxiliary input for Battery (Lead-acid) Bulk ELC Storage: DayNite | PJ | FX | DAYNITE
MAT | AUX_ESTBATS102_10h | Auxiliary input for Battery (Li-ion) Bulk ELC Storage: DayNite: 4hour duration | PJ | FX | DAYNITE
MAT | AUX_ESTBATS103_10h | Auxiliary input for Battery (NaS) Bulk ELC Storage: DayNite | PJ | FX | DAYNITE
AUX_VARSOUT
Note on C4: Comm-IN-A indicates an auxillary input, thus not consider with respect the efficiency
Note on G6: ese-veda04: ETRI2014
Note on H24: ese-veda04: possibility of seasonal storage comes with an efficiency loss
Note on F45: Possible TsLvl ANNUAL (Annual level) SEASON (Seasonal level) WEEKLY (Weekly level) DAYNITE (day and night level)
Note on H45: Possible Vintage NO (if empty by default mean NO) YES
Note on A46: Sets declarations are NOT inherited. Possible Process Sets ELE (Thermal Electric Power Plant) CHP (Combined Heat and Power) STGTSS (Pump Storage) PRE (Genric Process/Technology) DMD (Demand Device) IMP (Import) EXP (Export) MIN (Mining Process) RNW (Renewable Technology) HPL (Heating Plant)
Note on A69: Csets declarations are inherited until the next one is encountered. Possible Cset: NRG (Energy) ENV (Emission) DEM (Demand) MAT (Material) FIN (Financial)
Note on E69: Possible Lim Type UP (upper for >=) LO (Lower for <=) FX (Fix for =)
Note on F69: Possible CTSLvl SEASON (Seasonal level) WEEKLY (Weekly level) DAYNITE (day and night level)
Note on G69: Possible PeakTS ANNUAL (to generate Peak Equation for all the TimeSlices) User TS (to generate Peak Equation for a single TS)
Note on H69: Possible Ctype ELC (Electricity)
CAES
PowerPlant1
DUMSTOR
P_CAES
DUMSTOR
ELCHIG
ELCHIG

## ELC_BulkEES_24h
Bulk Storage - PHS, CAES and batteries | [5 empty] | *WE THINK THE EU-TIMES set the wrong unit for EST*, which should be changed from PJ/a to GW | [8 empty] | *Assuming the pump-hydropower establish on the original conventional reservoir and powerhouse, so it's installed fee only includes electromechanical fee and contingency fee, which is 978$/kw to 1320 cad/kw… OR 978/2044~0.478, So it should be 0.478 times of the original cost in EU-TIMES |  |  | *We change all the Cap2Act to 1 after rechecking the definition for CAP2ACT
*https://www.pnnl.gov/sites/default/files/media/file/ESGC%20Cost%20Performance%20Report%202022%20PNNL-33283.pdf
~FI_T
TechName | Comm-IN | Comm-IN-A | Comm-OUT | Comm-OUT-A | START | LIFE | S_EFF | S_EFF~2030 | S_EFF~0 | Input | Output | INVCOST~2020 | INVCOST~2030 | INVCOST~2050 | FIXOM~2020 | VAROM~2020 | Cap2Act | FLO_COST | FLO_DELIV | EFF | ACTBND |  | NCAP_BND~UP~2035 | NCAP_BND~UP~0
*Technology Name | Input Commodity | Auxiliary Input Commodity | Output Commodity | Auxiliary Output Commodity |  | Years | % |  |  |  |  | CAD/kWh and CAD/kW | CAD/kWh and CAD/kW | CAD/kWh and CAD/kW | CAD/kWh and CAD/kW | CAD/GJ |  | Charging Cost | Discharging Cost
ESTCAESS101_24h | ELC |  | ELC |  | 2020 | 60 | 52% | 52% | 5 |  |  | 98.6436 | 39.4574 | 24.6609 | 0.066816 |  | 31.54 | [5 empty] | 0 | 5 | 143.0332 |  | 35.7583 | 0.096883 | 0
|  | AUX_ESTCAESS101_24h |  | AUX_VARSOUT | [24 empty] | 0
ESTCAESS102_24h | ELC |  | ELC |  | 2020 | 60 | 52% | 52% | 5 |  |  | 144.6772 | 57.8709 | 36.1693 | 0.066816 |  | 31.54 | [7 empty] | 209.782 |  | 52.4455 | 0.096883 | 0
|  | AUX_ESTCAESS102_24h |  | AUX_VARSOUT | [24 empty] | 0
*
*
ESTBATS101_24h | ELC |  | ELC |  | 2020 | 12 | 71% | 71% | 5 |  |  | 5204.2167 | 2081.6867 | 1301.0542 |  |  | 31.54 | [5 empty] | 0 | 5 | 7546.1142 |  | 1886.5286 |  | 0
|  | AUX_ESTBATS101_24h |  | AUX_VARSOUT | [24 empty] | 0
ESTBATS102_24h | ELC |  | ELC |  | 2020 | 15 | 83% | 85% | 5 |  |  | 9061.5707 | 3624.6283 | 2265.3927 |  |  | 31.54 | [5 empty] | 0 | 5 | 13139.2776 | 5255.711 | 3284.8194 |  | 0
|  | AUX_ESTBATS102_24h |  | AUX_VARSOUT | [24 empty] | 0
ESTBATS103_24h | ELC |  | ELC |  | 2020 | 10 | 85% | 85% | 5 |  |  | 5880.3006 | 2352.1202 | 1470.0752 |  |  | 31.54 | [7 empty] | 8526.4359 |  | 2131.609 |  | 0
|  | AUX_ESTBATS103_24h |  | AUX_VARSOUT | [24 empty] | 0
P_ESTCAESS101_24h | DUMSTOR |  | AUX_ESTCAESS101_24h |  | 2020 | 60 | [5 empty] | 1672.5564 | 669.0226 | 418.1391 | 21.887 |  | 31.54 |  |  | 1 |  |  | 0 | 5 | 2425.2068 |  | 606.3017 | 31.7361 | 0
P_ESTCAESS102_24h | DUMSTOR |  | AUX_ESTCAESS102_24h |  | 2020 | 60 | [5 empty] | 1812.8495 | 725.1398 | 453.2124 | 21.887 |  | 31.54 |  |  | 1 |  |  |  |  | 2628.6318 |  | 657.1579 | 31.7361 | 0
*
P_ESTBATS101_24h | DUMSTOR |  | AUX_ESTBATS101_24h |  | 2020 | 12 | [5 empty] | 8912.7333 | 3565.0933 | 2228.1833 | 42.471 |  | 31.54 |  |  | 1 |  |  | 0 | 5 | 12923.4633 |  | 3230.8658 | 61.5829 | 0
P_ESTBATS102_24h | DUMSTOR |  | AUX_ESTBATS102_24h |  | 2020 | 15 | [5 empty] | 4123.2043 | 1649.2817 | 1030.8011 | 33.6015 |  | 31.54 |  |  | 1 |  |  | 0 | 5 | 5978.6462 |  | 1494.6615 | 48.7222 | 0
P_ESTBATS103_24h | DUMSTOR |  | AUX_ESTBATS103_24h |  | 2020 | 10 | [5 empty] | 5748.159 | 2299.2636 | 1437.0398 | 48.8776 |  | 31.54 |  |  | 1 |  | *NAS CAPEX (1000 as a minimum) is from 10.1016/j.rser.2018.03.068 |  |  | 8334.8306 |  | 2083.7076 | 70.8726 | 0
~FI_Process
Sets | TechName | TechDesc | Tact | Tcap | Tslvl | PrimaryCG | Vintage
*Process Set Membership | Technology Name | Technology Description | Activity Unit | Capacity Unit | TimeSlice Level of oprn | Primary CommGrp | Vintage Tracking
STG | ESTCAESS101_24h | Diabatic CAES ELC Storage: DayNite---Compressed Air Energy Storage | PJ | GW | DAYNITE | NRG
STG | ESTCAESS102_24h | Adiabatic CAES ELC Storage: DayNite | PJ | GW | DAYNITE | NRG
*
STG | ESTBATS101_24h | Battery (Lead-acid) Bulk ELC Storage: DayNite | PJ | GW | DAYNITE | NRG
STG | ESTBATS102_24h | Battery (Li-ion) Bulk ELC Storage: DayNite: 4hour duration | PJ | GW | DAYNITE | NRG
STG | ESTBATS103_24h | Battery (NaS) Bulk ELC Storage: DayNite | PJ | GW | DAYNITE | NRG
PRE | P_ESTCAESS101_24h | Diabatic CAES ELC Storage: DayNite---Compressed Air Energy Storage (accompanying tech to represent power) | PJ | GW | DAYNITE | NRG
PRE | P_ESTCAESS102_24h | Adiabatic CAES ELC Storage: DayNite (accompanying tech to represent power) | PJ | GW | DAYNITE | NRG
*
PRE | P_ESTBATS101_24h | Battery (Lead-acid) Bulk ELC Storage: DayNite (accompanying tech to represent power) | PJ | GW | DAYNITE | NRG
PRE | P_ESTBATS102_24h | Battery (Li-ion) Bulk ELC Storage: DayNite: 4hour duration (accompanying tech to represent power) | PJ | GW | DAYNITE | NRG
PRE | P_ESTBATS103_24h | Battery (NaS) Bulk ELC Storage: DayNite (accompanying tech to represent power) | PJ | GW | DAYNITE | NRG
~FI_Comm
Csets | CommName | CommDesc | Unit | LimType | CTSLvl | PeakTS | Ctype
*Commodity Set Membership | Commodity Name | Commodity Description | Unit | Balance Equ Type Override | Timeslice Tracking Level | Peak Monitoring | Electricity Indicator
MAT | AUX_ESTCAESS101_24h | Auxiliary input for Diabatic CAES ELC Storage: DayNite---Compressed Air Energy Storage | PJ | FX | DAYNITE
MAT | AUX_ESTCAESS102_24h | Auxiliary input for Adiabatic CAES ELC Storage: DayNite | PJ | FX | DAYNITE
*
MAT | AUX_ESTBATS101_24h | Auxiliary input for Battery (Lead-acid) Bulk ELC Storage: DayNite | PJ | FX | DAYNITE
MAT | AUX_ESTBATS102_24h | Auxiliary input for Battery (Li-ion) Bulk ELC Storage: DayNite: 4hour duration | PJ | FX | DAYNITE
MAT | AUX_ESTBATS103_24h | Auxiliary input for Battery (NaS) Bulk ELC Storage: DayNite | PJ | FX | DAYNITE
AUX_VARSOUT
Note on C4: Comm-IN-A indicates an auxillary input, thus not consider with respect the efficiency
Note on G6: ese-veda04: ETRI2014
Note on H24: ese-veda04: possibility of seasonal storage comes with an efficiency loss
Note on F45: Possible TsLvl ANNUAL (Annual level) SEASON (Seasonal level) WEEKLY (Weekly level) DAYNITE (day and night level)
Note on H45: Possible Vintage NO (if empty by default mean NO) YES
Note on A46: Sets declarations are NOT inherited. Possible Process Sets ELE (Thermal Electric Power Plant) CHP (Combined Heat and Power) STGTSS (Pump Storage) PRE (Genric Process/Technology) DMD (Demand Device) IMP (Import) EXP (Export) MIN (Mining Process) RNW (Renewable Technology) HPL (Heating Plant)
Note on A69: Csets declarations are inherited until the next one is encountered. Possible Cset: NRG (Energy) ENV (Emission) DEM (Demand) MAT (Material) FIN (Financial)
Note on E69: Possible Lim Type UP (upper for >=) LO (Lower for <=) FX (Fix for =)
Note on F69: Possible CTSLvl SEASON (Seasonal level) WEEKLY (Weekly level) DAYNITE (day and night level)
Note on G69: Possible PeakTS ANNUAL (to generate Peak Equation for all the TimeSlices) User TS (to generate Peak Equation for a single TS)
Note on H69: Possible Ctype ELC (Electricity)
CAES
PowerPlant1
DUMSTOR
P_CAES
DUMSTOR
ELCHIG
ELCHIG

## RSD_Batteries
Batteries EES in the Residential and Commercial sectors
TechName | Comm-IN | Comm-IN-A | Comm-OUT | Comm-OUT-A | START | LIFE | S_EFF | Input | INVCOST~2020 | INVCOST~2030 | INVCOST~2050 | FIXOM~2020 | VAROM~2020 | Cap2Act | EFF
*Technology Name | Input Commodity | Auxiliary Input Commodity | Output Commodity | Auxiliary Output Commodity |  | Years | % |  | €/kWh | €/kWh | €/kWh | €/kW | €/GJ | PJ/GW
RSDBATS01 | ELC |  | RSDELC |  | 2020 | 8 | 80% |  | 254.7581 | 101.9032 | 63.6895 |  |  | 31.54
|  | AUX_RSDBATS01 |  | 0
RSDBATS02 | ELC |  | RSDELC |  | 2020 | 10 | 90% |  | 957.5552 | 383.0221 | 239.3888 |  |  | 31.54
|  | AUX_RSDBATS02 |  | 0
RSDBATS03 | ELC |  | RSDELC |  | 2020 | 10 | 90% |  | 227.7615 | 91.1046 | 56.9404 |  |  | 31.54
|  | AUX_RSDBATS03 |  | 0
P_RSDBATS01 | DUMSTOR |  | AUX_RSDBATS01 |  | 2020 | 8 | [5 empty] | 4.2 |  | 31.54 | 1
P_RSDBATS02 | DUMSTOR |  | AUX_RSDBATS02 |  | 2020 | 10 | [5 empty] | 4.2 |  | 31.54 | 1
P_RSDBATS03 | DUMSTOR |  | AUX_RSDBATS03 |  | 2020 | 10 | [5 empty] | 10.1 |  | 31.54 | 1
Taken out:
EUPVSOLRS01 | ELCSOL |  | ELC |  | 2020 | 30 | 90% |  | 957.5552 |  | 313.2428 |  |  | 0.0036 | *We assume the cost to be like Lithium as probalby, you can use cheaper batteries, but this includes also the cost of the PV panels.
Sets | TechName | TechDesc | Tact | Tcap | Tslvl | PrimaryCG | Vintage
*Process Set Membership | Technology Name | Technology Description | Activity Unit | Capacity Unit | TimeSlice Level of oprn | Primary CommGrp | Vintage Tracking
STG | RSDBATS01 | RSD - Battery (Lead-acid) ELC Storage: DayNite | PJ | PJ/a | DAYNITE | NRG
STG | RSDBATS02 | RSD - Battery (Li-ion) ELC Storage: DayNite | PJ | PJ/a | DAYNITE | NRG
STG | RSDBATS03 | RSD - Battery (NaNiCl ZEBRA) ELC Storage: DayNite | PJ | PJ/a | DAYNITE | NRG
PRE | P_RSDBATS01 | RSD - Battery (Lead-acid) ELC Storage: DayNite (accompanying tech to represent power) | PJ | GW | DAYNITE | NRG
PRE | P_RSDBATS02 | RSD - Battery (Li-ion) ELC Storage: DayNite (accompanying tech to represent power) | PJ | GW | DAYNITE | NRG
PRE | P_RSDBATS03 | RSD - Battery (NaNiCl ZEBRA) ELC Storage: DayNite (accompanying tech to represent power) | PJ | GW | DAYNITE | NRG
ELE,STG | EUPVSOLRS01 | Solar PV roof <100 kW storage | PJ | GW | DAYNITE | NRG
Csets | CommName | CommDesc | Unit | LimType | CTSLvl | PeakTS | Ctype
*Commodity Set Membership | Commodity Name | Commodity Description | Unit | Balance Equ Type Override | Timeslice Tracking Level | Peak Monitoring | Electricity Indicator
MAT | AUX_RSDBATS01 | Auxiliary input for RSD - Battery (Lead-acid) ELC Storage: DayNite | PJ | FX | DAYNITE
MAT | AUX_RSDBATS02 | Auxiliary input for RSD - Battery (Li-ion) ELC Storage: DayNite | PJ | FX | DAYNITE
MAT | AUX_RSDBATS03 | Auxiliary input for RSD - Battery (NaNiCl ZEBRA) ELC Storage: DayNite | PJ | FX | DAYNITE
Note on C4: Comm-IN-A indicates an auxillary input, thus not consider with respect the efficiency
Note on F20: Possible TsLvl ANNUAL (Annual level) SEASON (Seasonal level) WEEKLY (Weekly level) DAYNITE (day and night level)
Note on H20: Possible Vintage NO (if empty by default mean NO) YES
Note on A21: Sets declarations are NOT inherited. Possible Process Sets ELE (Thermal Electric Power Plant) CHP (Combined Heat and Power) STGTSS (Pump Storage) PRE (Genric Process/Technology) DMD (Demand Device) IMP (Import) EXP (Export) MIN (Mining Process) RNW (Renewable Technology) HPL (Heating Plant)
Note on A34: Csets declarations are inherited until the next one is encountered. Possible Cset: NRG (Energy) ENV (Emission) DEM (Demand) MAT (Material) FIN (Financial)
Note on E34: Possible Lim Type UP (upper for >=) LO (Lower for <=) FX (Fix for =)
Note on F34: Possible CTSLvl SEASON (Seasonal level) WEEKLY (Weekly level) DAYNITE (day and night level)
Note on G34: Possible PeakTS ANNUAL (to generate Peak Equation for all the TimeSlices) User TS (to generate Peak Equation for a single TS)
Note on H34: Possible Ctype ELC (Electricity)

## COM_Batteries
Batteries EES in the Residential and Commercial sectors
TechName | Comm-IN | Comm-IN-A | Comm-OUT | Comm-OUT-A | START | LIFE | S_EFF | Input | INVCOST~2020 | INVCOST~2030 | INVCOST~2050 | FIXOM~2020 | VAROM~2020 | Cap2Act | EFF
*Technology Name | Input Commodity | Auxiliary Input Commodity | Output Commodity | Auxiliary Output Commodity |  | Years | % |  | €/kWh | €/kWh | €/kWh | €/kW | €/GJ | PJ/GW
COMBATS01 | ELC |  | COMELC |  | 2020 | 8 | 80% |  | 254.475 | 101.79 | 63.6187 |  |  | 31.54 |  | 368.9887 |  | 92.2472
|  | AUX_COMBATS01 |  | 0
COMBATS02 | ELC |  | COMELC |  | 2020 | 10 | 90% |  | 956.4912 | 382.5965 | 239.1228 |  |  | 31.54 |  | 1386.9123 | 554.7649 | 346.7281
|  | AUX_COMBATS02 |  | 0
COMBATS03 | ELC |  | COMELC |  | 2020 | 10 | 90% |  | 227.5085 | 91.0034 | 56.8771 |  |  | 31.54 |  | 329.8873 |  | 82.4718
|  | AUX_COMBATS03 |  | 0
P_COMBATS01 | DUMSTOR |  | AUX_COMBATS01 |  | 2020 | 8 | [5 empty] | 6.09 |  | 31.54 | 1 |  |  |  | 8.8305
P_COMBATS02 | DUMSTOR |  | AUX_COMBATS02 |  | 2020 | 10 | [5 empty] | 6.09 |  | 31.54 | 1 |  |  |  | 8.8305
P_COMBATS03 | DUMSTOR |  | AUX_COMBATS03 |  | 2020 | 10 | [5 empty] | 14.645 |  | 31.54 | 1 |  |  |  | 21.2353
Sets | TechName | TechDesc | Tact | Tcap | Tslvl | PrimaryCG | Vintage
*Process Set Membership | Technology Name | Technology Description | Activity Unit | Capacity Unit | TimeSlice Level of oprn | Primary CommGrp | Vintage Tracking
STG | COMBATS01 | COM - Battery (Lead-acid) ELC Storage: DayNite | PJ | PJ/a | DAYNITE | NRG
STG | COMBATS02 | COM - Battery (Li-ion) ELC Storage: DayNite | PJ | PJ/a | DAYNITE | NRG
STG | COMBATS03 | COM - Battery (NaNiCl ZEBRA) ELC Storage: DayNite | PJ | PJ/a | DAYNITE | NRG
PRE | P_COMBATS01 | COM - Battery (Lead-acid) ELC Storage: DayNite (accompanying tech to represent power) | PJ | GW | DAYNITE
PRE | P_COMBATS02 | COM - Battery (Li-ion) ELC Storage: DayNite (accompanying tech to represent power) | PJ | GW | DAYNITE
PRE | P_COMBATS03 | COM - Battery (NaNiCl ZEBRA) ELC Storage: DayNite (accompanying tech to represent power) | PJ | GW | DAYNITE
Csets | CommName | CommDesc | Unit | LimType | CTSLvl | PeakTS | Ctype
*Commodity Set Membership | Commodity Name | Commodity Description | Unit | Balance Equ Type Override | Timeslice Tracking Level | Peak Monitoring | Electricity Indicator
MAT | AUX_COMBATS01 | Auxiliary input for COM - Battery (Lead-acid) ELC Storage: DayNite | PJ | FX | DAYNITE
MAT | AUX_COMBATS02 | Auxiliary input for COM - Battery (Li-ion) ELC Storage: DayNite | PJ | FX | DAYNITE
MAT | AUX_COMBATS03 | Auxiliary input for COM - Battery (NaNiCl ZEBRA) ELC Storage: DayNite | PJ | FX | DAYNITE
Note on C4: Comm-IN-A indicates an auxillary input, thus not consider with respect the efficiency
Note on F18: Possible TsLvl ANNUAL (Annual level) SEASON (Seasonal level) WEEKLY (Weekly level) DAYNITE (day and night level)
Note on H18: Possible Vintage NO (if empty by default mean NO) YES
Note on A19: Sets declarations are NOT inherited. Possible Process Sets ELE (Thermal Electric Power Plant) CHP (Combined Heat and Power) STGTSS (Pump Storage) PRE (Genric Process/Technology) DMD (Demand Device) IMP (Import) EXP (Export) MIN (Mining Process) RNW (Renewable Technology) HPL (Heating Plant)
Note on A31: Csets declarations are inherited until the next one is encountered. Possible Cset: NRG (Energy) ENV (Emission) DEM (Demand) MAT (Material) FIN (Financial)
Note on E31: Possible Lim Type UP (upper for >=) LO (Lower for <=) FX (Fix for =)
Note on F31: Possible CTSLvl SEASON (Seasonal level) WEEKLY (Weekly level) DAYNITE (day and night level)
Note on G31: Possible PeakTS ANNUAL (to generate Peak Equation for all the TimeSlices) User TS (to generate Peak Equation for a single TS)
Note on H31: Possible Ctype ELC (Electricity)

## ELC_HEAT
Thermal Energy Storage - Heating
~FI_T
TechName | Comm-IN | Comm-OUT | START | LIFE | S_EFF | INVCOST~2020 | INVCOST~2030 | INVCOST~2050 | FIXOM~2020 | VAROM~2020 | Cap2Act | AFC
*Technology Name | Input Commodity | Output Commodity |  | Years | % | €/GJ |  | €/GJ | €/Gja | €/GJ
STGHTH01 | HETHTH | HETHTH | 2020 | 30 | 70% | 1115.05 | 446.02 | 278.7625 | 22.33 |  | 1 |  | 1616.8225 | 404.2056 | 32.3785
STGHTH02 | HETHTH | HETHTH | 2020 | 20 | 70% | 3714.9 | 1485.96 | 928.725 | 74.24 |  | 1 |  | 5386.605 |  | 107.648
~FI_Process
Sets | TechName | TechDesc | Tact | Tcap | Tslvl | PrimaryCG | Vintage
*Process Set Membership | Technology Name | Technology Description | Activity Unit | Capacity Unit | TimeSlice Level of oprn | Primary CommGrp | Vintage Tracking
STG | STGHTH01 | Thermal Storage (LWT): Seasonal | PJ | PJa | SEASON
STG | STGHTH02 | Thermal Storage (UTES): Seasonal | PJ | PJa | SEASON
~FI_Comm
Csets | CommName | CommDesc | Unit | LimType | CTSLvl | PeakTS | Ctype
*Commodity Set Membership | Commodity Name | Commodity Description | Unit | Balance Equ Type Override | Timeslice Tracking Level | Peak Monitoring | Electricity Indicator
Note on F13: Possible TsLvl ANNUAL (Annual level) SEASON (Seasonal level) WEEKLY (Weekly level) DAYNITE (day and night level)
Note on H13: Possible Vintage NO (if empty by default mean NO) YES
Note on A14: Sets declarations are NOT inherited. Possible Process Sets ELE (Thermal Electric Power Plant) CHP (Combined Heat and Power) STGTSS (Pump Storage) PRE (Genric Process/Technology) DMD (Demand Device) IMP (Import) EXP (Export) MIN (Mining Process) RNW (Renewable Technology) HPL (Heating Plant)
Note on A24: Csets declarations are inherited until the next one is encountered. Possible Cset: NRG (Energy) ENV (Emission) DEM (Demand) MAT (Material) FIN (Financial)
Note on E24: Possible Lim Type UP (upper for >=) LO (Lower for <=) FX (Fix for =)
Note on F24: Possible CTSLvl SEASON (Seasonal level) WEEKLY (Weekly level) DAYNITE (day and night level)
Note on G24: Possible PeakTS ANNUAL (to generate Peak Equation for all the TimeSlices) User TS (to generate Peak Equation for a single TS)
Note on H24: Possible Ctype ELC (Electricity)

## ELC_COOL!!
Thermal Energy Storage - Cooling
FI_T
TechName | Comm-IN | Comm-OUT | START | LIFE | S_EFF | INVCOST~2020 | INVCOST~2050 | FIXOM~2020 | VAROM~2050 | Cap2Act | AFC
*Technology Name | Input Commodity | Output Commodity |  | Years | % | €/GJ | €/GJ | €/Gja | €/GJ
STGCOO01 | COOFRE | COOFRE | 2020 | 30 | 70% | 769 | 128 | 15.4 |  | 1
STGCOO02 | COOFRE | COOFRE | 2020 | 20 | 70% | 2562 |  | 51.2 |  | 1
Technologies for residential district cooling |  | FI_T
TechName | Comm-IN | Comm-OUT | START | CEFF-I | EFF | AF | Cap2Act | Act2Flo | Life | INVCOST | FIXOM | Share~UP~W | Share~UP~R | Share~UP~S | Share~UP~F
*Technology Name | Output Commodity | [5 empty] | GJ/kW |  |  | €/kW | €/kW
RSDCOO100 | HETHTH | RSDCOO | 2020 | 0.75 |  | 0.95 | 31.536 | 0.98 | 25 | 300 | 15 | 1 | 1 | 1 | 1
| COOFRE |  |  | 1 | [7 empty] | 0.8 | 0.5 | 0.05 | 0.35
RSDCOO200 | ELCMED | RSDCOO | 2020 | 4.25 |  | 0.95 | 31.536 | 0.98 | 25 | 300 | 15 | 1 | 1 | 1 | 1
| COOFRE |  |  | 1 | [7 empty] | 0.8 | 0.5 | 0.05 | 0.35
CCSECOO101 | COMCOO | CCSE |  |  | 0.95 | 0.15 | 31.536 |  | 20 | 237.55 | 9.01
CCSLCOO101 | COMCOO | CCLE |  |  | 0.95 | 0.15 | 31.536 |  | 20 | 237.55 | 9.01
RCUECOO101 | RSDCOO | RCUE | 2020 |  | 0.95 | 0.15 | 31.536 |  | 20 | 237.55 | 9.01
RCMECOO101 | RSDCOO | RCME | 2020 |  | 0.95 | 0.15 | 31.536 |  | 20 | 237.55 | 9.01
RCUNCOO101 | RSDCOO | RCUN | 2020 |  | 0.95 | 0.15 | 31.536 |  | 20 | 237.55 | 9.01
RCMNCOO101 | RSDCOO | RCMN | 2020 |  | 0.95 | 0.15 | 31.536 |  | 20 | 237.55 | 9.01
FI_Process
Sets | TechName | TechDesc | Tact | Tcap | Tslvl | PrimaryCG | Vintage
*Process Set Membership | Technology Name | Technology Description | Activity Unit | Capacity Unit | TimeSlice Level of oprn | Primary CommGrp | Vintage Tracking
STG | STGCOO01 | Cooling Storage (LWT): DayNite/Seasonal | PJ | PJ/a | SEASON
| STGCOO02 | Cooling Storage (UTES): DayNite/Seasonal | PJ | PJ/a | SEASON
PRE | RSDCOO100 | Rsd.District Cooling.Absorption heat pump and free source. | PJ | GW
| RSDCOO200 | Rsd.District Cooling.Compressor heat pump and free source. | PJ | GW
DMD | CCSECOO101 | Com.Space Cool.Small.COO.01.Central. | PJ | GW
| CCSLCOO101 | Com.Space Cool.Large.COO.01.Central. | PJ | GW
| RCUECOO101 | Rsd.Space Cool.Single.Urban.COO.01.Central. | PJ | GW
| RCMECOO101 | Rsd.Space Cool.Single.Multi.All.COO.01.Central. | PJ | GW
| RCUNCOO101 | Rsd.Space Cool.Single.Urban.COO.Central. | PJ | GW
| RCMNCOO101 | Rsd.Space Cool.Single.Multi.All.COO.Central. | PJ | GW
FI_Comm
Csets | CommName | CommDesc | Unit | LimType | CTSLvl | PeakTS | Ctype
*Commodity Set Membership | Commodity Name | Commodity Description | Unit | Balance Equ Type Override | Timeslice Tracking Level | Peak Monitoring | Electricity Indicator
* | RSDCOO | Cooling agent (RSD) | PJ |  | DAYNITE
Note on A16: Amit: 5/14/2016 these techs are already defined in BY
Note on K17: Assumption The same cost as a district heating system
Note on K19: Assumption The same cost as a district heating system
Note on C22: Amit: 5/14/2016 heating/cooling modeling has changed
Note on K23: Assumption The same cost as the heat exchanger
Note on L23: Assumption The same cost as the heat exchanger
Note on K24: Assumption The same cost as the heat exchanger
Note on L24: Assumption The same cost as the heat exchanger
Note on K25: Assumption The same cost as the heat exchanger
Note on L25: Assumption The same cost as the heat exchanger
Note on K26: Assumption The same cost as the heat exchanger
Note on L26: Assumption The same cost as the heat exchanger
Note on K27: Assumption The same cost as the heat exchanger
Note on L27: Assumption The same cost as the heat exchanger
Note on K28: Assumption The same cost as the heat exchanger
Note on L28: Assumption The same cost as the heat exchanger
Note on F33: Possible TsLvl ANNUAL (Annual level) SEASON (Seasonal level) WEEKLY (Weekly level) DAYNITE (day and night level)
Note on H33: Possible Vintage NO (if empty by default mean NO) YES
Note on A34: Sets declarations are NOT inherited. Possible Process Sets ELE (Thermal Electric Power Plant) CHP (Combined Heat and Power) STGTSS (Pump Storage) PRE (Genric Process/Technology) DMD (Demand Device) IMP (Import) EXP (Export) MIN (Mining Process) RNW (Renewable Technology) HPL (Heating Plant)
Note on A38: Amit: 5/14/2016 these techs are already defined in BY
Note on C42: Amit: 5/14/2016 heating/cooling modeling has changed
Note on A53: Csets declarations are inherited until the next one is encountered. Possible Cset: NRG (Energy) ENV (Emission) DEM (Demand) MAT (Material) FIN (Financial)
Note on E53: Possible Lim Type UP (upper for >=) LO (Lower for <=) FX (Fix for =)
Note on F53: Possible CTSLvl SEASON (Seasonal level) WEEKLY (Weekly level) DAYNITE (day and night level)
Note on G53: Possible PeakTS ANNUAL (to generate Peak Equation for all the TimeSlices) User TS (to generate Peak Equation for a single TS)
Note on H53: Possible Ctype ELC (Electricity)
Note on A55: Amit Kanudia: 11/3/2015 Declared in BY template

## ELC_EVCONS
*Electric vehicle
~FI_T
| TechName | TechDesc | Comm-IN | Comm-OUT | EFF | INVCOST | VAROM | FIXOM | Cap2Act | INVCOST~2020 | INVCOST~2050 | LIFE | ACTCOST | NCAP_AF
|  |  |  | \I: UNITS |  | CAD/kW | MCAD/PJ | MCAD/PJ | GJ/kW
| * | Grid low Voltage and Voltage Transformer: Low to Medium | ELC | ELC | 0.9683 | 0.0001 | 3.828 | 1e-05 | 31.536 |  |  | 10
| ELCSOLCUR | Curtailed electricity | ELC | EUCAPDUM | 1 | 0.0001 |  | 1e-05 | 31.536 |  |  | 10 |  | 1
| ELE_CONS_CAP | Electricity capacity consumed by non storage |  | EUCAPDUM |  |  |  |  | 31.536 | 0.0001 | 0.0001 | 10 | 0.0001 | 1
| ELE_VAR_1USE | Electricity from VAR RES and VAR IMP Directly Useful |  | EUVAR1DUM |  |  |  |  | 31.536 | 0.0001 | 0.0001 | 10 | 0.0001 | 1
| ELE_VAR_T1 | Var Use Regression Term1 |  | EUVART1DUM |  |  |  |  | 31.536 | 0.0001 | 0.0001 | 10 | 0.0001 | 1
| ELE_VAR_T2 | Var Use Regression Term2 |  | EUVART2DUM |  |  |  |  | 31.536 | 0.0001 | 0.0001 | 10 | 0.0001 | 1
| ELE_VAR_2EXC | Electricity from VAR RES and VAR IMP Excess |  | EUVAR2DUM |  |  |  |  | 31.536 | 0.0001 | 0.0001 | 10 | 0.0001 | 1
| ELE_VAR_3RES | Electricity from VAR RES Total |  | EUVAR3DUM |  |  |  |  | 31.536 | 0.0001 | 0.0001 | 10 | 0.0001 | 1
| ELE_VAR_3WIWA | Electricity from VAR Wind and Wave |  | EUVAR3WIWADUM |  |  |  |  | 31.536 | 0.0001 | 0.0001 | 10 | 0.0001 | 1
| ELE_VAR_4IMP | Electricity from VAR IMP Total |  | EUVAR4DUM |  |  |  |  | 31.536 | 0.0001 | 0.0001 | 10 | 0.0001 | 1
| ELE_VAR_5DSM | Electricity from Demand Side Management |  | EUVAR5DUM |  |  |  |  | 31.536 | 0.0001 | 0.0001 | 10 | 0.0001 | 1
~FI_Process
| Sets | TechName | TechDesc | Tact | Tcap | Tslvl | PrimaryCG | Vintage
| * | EVTRANS_L-M | Grid low Voltage and Voltage Transformer: Low to Medium | PJ | GW | DAYNITE
| PRE | ELCSOLCUR | Curtailed electricity | PJ | GW | DAYNITE
| PRE | ELE_CONS_CAP | Electricity capacity consumed by non storage | PJ | GW | DAYNITE
| PRE | ELE_VAR_1USE | Electricity from VAR RES and VAR IMP Directly Useful | PJ | GW | DAYNITE
| PRE | ELE_VAR_T1 | Var Use Regression Term1 | PJ | GW | DAYNITE
| PRE | ELE_VAR_T2 | Var Use Regression Term2 | PJ | GW | DAYNITE
| PRE | ELE_VAR_2EXC | Electricity from VAR RES and VAR IMP Excess | PJ | GW | DAYNITE
| PRE | ELE_VAR_3RES | Electricity from VAR RES Total | PJ | GW | DAYNITE
| PRE | ELE_VAR_3WIWA | Electricity from VAR Wind and Wave | PJ | GW | DAYNITE
| PRE | ELE_VAR_4IMP | Electricity from VAR IMP Total | PJ | GW | DAYNITE
| PRE | ELE_VAR_5DSM | Electricity from Demand Side Management | PJ | GW | DAYNITE
~FI_Comm
| Csets | CommName | CommDesc | Unit | LimType | CTSLvl | PeakTS | Ctype
| NRG | EUCAPDUM | Dummy for ele cons capacity | PJ
| NRG | EUVAR1DUM | Dummy for ele from VAR RES and VAR IMP useful | PJ
| NRG | EUVART1DUM | Dummy for var use regression term1 | PJ
| NRG | EUVART2DUM | Dummy for var use regression term2 | PJ
| NRG | EUVAR2DUM | Dummy for ele from VAR RES and VAR IMP excess | PJ
| NRG | EUVAR3DUM | Dummy for ele from VAR RES total | PJ
| NRG | EUVAR3WIWADUM | Dummy for ele from VAR Wind and Wave | PJ
| NRG | EUVAR4DUM | Dummy for ele from VAR IMP total | PJ
| NRG | EUVAR5DUM | Dummy for ele Demand Management | PJ |  | DAYNITE

## RES
Bulk Storage
ELCHIG will be subject to constraints that make it be delivered in a reliable way.
ELCINT does not have these constraints.
Renewable technologies are split. The first category will be part of the new constraint to deliver reliable electricity.
The other category (INT) will not be subjected to such constraints.
H2 Production: from other sources (not electrolyser)
H2I: It is a H2 technology associated with Intermittent RES plants
BATTERIES
THERMAL STORAGE
1) daynite
2) seasonal
* This includes heat production from solar
COOLING STORAGE
* Technologies not avilable in TIMES-EU
** Technologies already available in TIMES-EU
EV Charge
CAES
H2I
PowerPlant1
PowerPlant2
PowerPlant3
WIND_INT
ELCINT
ELCHIG
RSDBAT
COMBAT
ELCLOW
RSDELC
COMELC
TRABAT
TRAELC
RSDHTH0*
COMHTH0*
HETHTH
CHP1
CHP2
HTH*
STGHTH
INDHTH
INDHTH00
COMLTH
ELCHIG
SOL1
P_PHS
P_Batteries
ROOF PVSTG
RSDCOO100*
COMCOO100**
COOFRE
COOLSOL
STGCOO
COMCOO
CCS(L)ECOM100**
RSDLTH
RSDCOO
CCSE / CCLE
RHUE(N), RHME(N)
RH..ECOM100*
HETHTH
SYNH2G
WIND_HIG
P_CAES
PHS
Batteries
H2
DMD
P_RSDBAT
P_COMBAT
P_TRABAT
Electrolyser
Electrolyser1
SYNH2G
SYNH2GI
H2 Production

## NOINPUT-Input_DATA
Category | Technology | Start year | Efficiency | Life | Discharge time | Power Cost~2015 | Power Cost~2050 | Energy Cost~2015 | Energy Cost~2020 | Energy Cost~2050 | Power FIXOM | Energy FIXOM | Power VAROM | Energy VAROM | Input |  | Output | Type of Storage | Operation Level | References |  |  |  | Notes and Assumptions
[6 empty] | (€/kW) | (€/kW) | (€/kWh) | (€/kWh) | (€/kWh) | (€/kW) | (€/kWh) | (€/GJ) | (€/GJ) | ELC | GAS | ELC |  |  | Capital Costs | O&M Costs | Efficiency | Life
Bulk Storage | D-CAES | 2015 | 151.5% | 30 | 4 | 526.3158 | 394.7368 | 30.7018 |  | 23.0263 | 6.8421 | 0.04608 |  | 0 | 0.66 | 1.13 | 1 | TSS | DAYNITE/SEASON | (f) + ETRI2014 | (f) | (f) | (h) | Estimates based on underground CAES plant with compression power of 150 MW, expander power of 250MW and ELC storage capacity of 1000 MWh. No cost reductions are expected from technology learning.
| A-CAES | 2015 | 69.93% | 30 | 4 | 570.1754 | 488.8443 | 45.4716 |  | 45.4716 | 7.4 | 0.04608 |  | 0 | 1.43 | 0 | 1 | TSS | DAYNITE | (f) | (f) | (f) | (h) | Estimates based on adiabatic CAES plant (underground) with compression power of 150 MW, expander power of 250MW, ELC storage capacity of 1000 MWh and thermal storage capacity of 1000MWh. No cost reductions are expected from technology learning.
| H2 Storage | 2015 | 100% | 20 | 4 | - | - | 4344 | 2858 | 579 |  | 108.6 | [5 empty] | TSS | DAYNITE/SEASON | (o)(v) | (t) |  | (t)(v) | Compressed H2 storage. This process consider only the storage vessel, while H2 production (Electrolizer) and compression are not considered (already included in other processes). Assumed the higher storage cost for the base year (Demonstration/Developing stage). Expected technology learning based on estimations to 2020 from IFE (left constant beyond 2020). Storage efficiency based on our own estimations (no losses).
| H2I Storage | 2015 | 100% | 20 | 4 | - | - | 4344 | 2858 | 579 |  | 108.6 | [5 empty] | TSS | DAYNITE/SEASON | (o)(v) | (t) |  | (t)(v) | Compressed H2 storage. This process consider only the storage vessel, while H2 production (Electrolizer) and compression are not considered (already included in other processes). Assumed the higher storage cost for the base year (Demonstration/Developing stage). Expected technology learning based on estimations to 2020 from IFE (left constant beyond 2020). Storage efficiency based on our own estimations (no losses).
| PHS | 2015 | 80% | 60 | 8 | 1315.7895 | 1315.7895 | 98.2116 |  | 98.2116 | 19.7368 | [6 empty] | TSS | DAYNITE/SEASON | (j) + ETRI2014 | (m) |  |  | Costs very sensitive to the site. No cost reductions are expected from technology learning (mature technology). We assume here average cost values. Costs split between energy and power.
| Lead-acid batteries | 2015 | 80% | 8 | 4 | 300 | 175 | 175.5 |  | 135 | 4.2 | [6 empty] | TSS | DAYNITE/SEASON | (m) | (m) | (g)(m) |  | Assumed the higher storage costs for the base year, with reductions, due to technology learning, to lower cost values by 2050. No information available on size scale effects.
| Li-ion batteries | 2015 | 90% | 10 | 1 | 300 | 175 | 659.6491 | 223.6842 | 215.7895 | 4.2 | [6 empty] | TSS | DAYNITE/SEASON | (m) + ETRI2014 | (m) | (h) | (g)(h)(m) | Assumed the higher storage costs for the base year, with reductions, due to technology learning, to lower cost values by 2050.
| NaS batteries | 2015 | 85% | 10 | 4 | 300 | 175 | 307.0175 |  | 258.7719 | 4.5 | [6 empty] | TSS | DAYNITE | (m) + ETRI2014 | (m) | (g)(l)(m) | (g)(l)(m) | Assumed the higher storage costs for the base year, with reductions, due to technology learning, to lower cost values by 2050. Not suitable for SEASONAL storage due to high temperature electrochemical reaction (300 °C) and for RSD and COM applications due to high temperatures.
RSD Batteries | Lead-acid | 2015 | 80% | 8 | 4 |  |  | 175.5 |  | 135 | 4.2 | [6 empty] | TSS | DAYNITE | (m) | (m) | (g)(m) |  | Assumed the higher storage costs for the base year, with reductions, due to technology learning, to lower cost values by 2050. No information available on size scale effects.
| Li-ion | 2015 | 90% | 10 | 1 |  |  | 659.6491 | 223.6842 | 215.7895 | 4.2 | [6 empty] | TSS | DAYNITE | (m) | (m) | (h) | (g)(h)(m) | Assumed the higher storage costs for the base year, with reductions, due to technology learning, to lower cost values by 2050.
| NaNiCl ZEBRA | 2015 | 90% | 10 | 4 |  |  | 156.9024 |  | 68.3784 | 10.1 | [6 empty] | TSS | DAYNITE | (m)(l) | (m) | (g) | (g) | Similar to NaS but able to operate at a broader temperature range: not suitable for SEASONAL storage. Excluded from bulk applications due to its low energy density. Only few cost surveys available. For coherence with other batteries costs we assumed the same cost of NaS batteries multiplied for a reduction factor based on IEA (k) average cost differential. Assumed the higher storage costs for the base year, with reductions, due to technology learning, to lower cost values by 2050.
COM Batteries | Lead-acid | 2015 | 80% | 8 | 4 |  |  | 175.5 |  | 135 | 4.2 | [6 empty] | TSS | DAYNITE | (m) | (m) | (g)(m) |  | Assumed the higher storage costs for the base year, with reductions, due to technology learning, to lower cost values by 2050. No information available on size scale effects.
| Li-ion | 2015 | 90% | 10 | 1 |  |  | 659.6491 | 223.6842 | 215.7895 | 4.2 | [6 empty] | TSS | DAYNITE | (g) | (g) | (g)(r) | (g)(r) | Assumed the higher storage costs for the base year, with reductions, due to technology learning, to lower cost values by 2050.
| NaNiCl ZEBRA | 2015 | 90% | 10 | 4 |  |  | 156.9024 |  | 68.3784 | 10.1 | [6 empty] | TSS | DAYNITE | (m)(l) | (m) | (g) | (g) | Similar to NaS but able to operate at a broader temperature range: not suitable for SEASONAL storage. Excluded from bulk applications due to its low energy density. Only few cost surveys available. For coherence with other batteries costs we assumed the same cost of NaS batteries multiplied for a reduction factor based on IEA (k) average cost differential. Assumed the higher storage costs for the base year, with reductions, due to technology learning, to lower cost values by 2050.
TRA Batteries | TRABAT | 2006 | 90% | 10 | - | - | - | - | - | - | - | - | - | - | - | - | - | TSS | DAYNITE |  |  |  |  | Battery costs are already embedded whithin the Electric/Hybrid vehicle costs
Thermal Storage | LWT | 2015 | 70% | 30 |  |  |  | 769 |  | 128 | 15.4 | [6 empty] | TSS | DAYNITE/SEASON | (x) |  | (x) | (x) | Assumed the higher storage costs for the base year, with reductions, due to technology learning, to lower cost values by 2050. Life and Efficiency are our own estimation based on literature range values. O&M costs assumed 2% of base year capital cost.
| UTES | 2015 | 70% | 20 |  |  |  | 2562 |  |  | 51.2 | [6 empty] | TSS | DAYNITE/SEASON | (x) |  | (x) | (x) | Assumed the higher storage costs for the base year, with reductions, due to technology learning, to lower cost values by 2050. Life and Efficiency are our own estimation based on literature range values. O&M costs assumed 2% of base year capital cost.
Cooling Storage | LWT | 2015 | 70% | 30 |  |  |  | 769 |  | 128 | 15.4 | [6 empty] | TSS | DAYNITE/SEASON | (x) |  | (x) | (x) | Assumed the higher storage costs for the base year, with reductions, due to technology learning, to lower cost values by 2050. Life and Efficiency are our own estimation based on literature range values. O&M costs assumed 2% of base year capital cost.
| UTES | 2015 | 70% | 20 |  |  |  | 2562 |  |  | 51.2 | [6 empty] | TSS | DAYNITE/SEASON | (x) |  | (x) | (x) | Assumed the higher storage costs for the base year, with reductions, due to technology learning, to lower cost values by 2050. Life and Efficiency are our own estimation based on literature range values. O&M costs assumed 2% of base year capital cost.
BY- Storage Technology Stock
Category | Technology | Start year | Location | Roundtrip Efficiency | Efficiency | Life | Discharge time | Power Stock~2005 | Energy Stock~2005 | Power Cost | Power FIXOM | Energy FIXOM | Power VAROM | Energy VAROM | Input |  | Output | Type of Storage | Operation Level | References |  |  |  | Notes and Assumptions
[8 empty] | GW | PJ | €/kW | (€/kW) | (€/GJ) | (€/GJ) | (€/GJ) | ELC | GAS | ELC |  |  | Capital Costs | O&M Costs | Efficiency | Life
Bulk Storage | D-CAES_00 | 1978 | DE | 42% | 113.9% | 20 | 3 | 0.32 | 0.003456 | 401.883 | 8.1167 | 12.8104 |  | 0 | 0.87789 | 1.5031 | 1 | TSS | DAYNITE | (e)(g)(aa)(ab) | (f) | (e)(g)(aa)(ab)(f) |  | Huntorf Power Plant (e-on) in operation since 1978 in Germany. No inforamtion about tatio between electricity and gas consumed. We assumed the same ratio as other D-CAES technologies.
[8 empty] | 3843 |  | 3843 | 8.1 | 12.8 |  | 0
[8 empty] | 12631 |  | 12631 | 7.4 | 12.8 |  | 0
[8 empty] | 4344 | 2858 | 579 |  | 108.6
[8 empty] | 4344 | 2858 | 579 |  | 108.6
[8 empty] | 27281 |  | 27281 | 3.4
[8 empty] | 93705 |  | 28112 | 20.2
[8 empty] | 281116 |  | 93705 | 16.9
[8 empty] | 46853 |  | 23426 | 10.1
[8 empty] | 93705 |  | 28112 | 20.2
[8 empty] | 281116 |  | 93705 | 16.9
[8 empty] | 43584 |  | 18994 | 10.1
[8 empty] | 93705 |  | 28112 | 20.2
[8 empty] | 281116 |  | 93705 | 16.9
[8 empty] | 43584 |  | 18994 | 10.1
[8 empty] | - | - | - | - | - | - | -
[8 empty] | 769 |  | 128 | 15.4
[8 empty] | 2562 |  |  | 51.2
[8 empty] | 769 |  | 128 | 15.4
[8 empty] | 2562 |  |  | 51.2
Note on S1: IPS - Inter Period Storage TSS - Timeslice Storage NST - Night Storage Device
Note on T1: SEASONAL/WEEKLY/DAYNITE (for TSS and NST storage) ANNUAL for IPS
Note on B3: Diabatic CAES
Note on G3: ese-veda04: ETRI 2014 Conversion from EUR2013 to EUR2005
Note on I3: ese-veda04: ETRI 2014
Note on K3: ese-veda04: ETRI 2014
Note on L3: ese-veda04: ETRI 2014
Note on B4: Adiabatic CAES
Note on G4: ese-veda04: Estimation based on Diabetic + 50 euro/kW
Note on D7: ese-veda04: ETRI 2014
Note on E7: ese-veda04: ETRI2014
Note on G7: ese-veda04: ETRI 2014
Note on G8: ese-veda04: Zucker A. et al 2014 Optinun siwing of PV attached electricity...
Note on I9: ese-veda04: ETRI2014
Note on E10: ese-veda04: ETRI2014
Note on I10: ese-veda04: ETRI2014
Note on S24: IPS - Inter Period Storage TSS - Timeslice Storage NST - Night Storage Device
Note on T24: SEASONAL/WEEKLY/DAYNITE (for TSS and NST storage) ANNUAL for IPS
Note on B26: Diabatic CAES
Note on G26: from 2005
Note on P26: We assume the same input ratio between GAS and ELC
Note on Q26: We assume the same input ratio between GAS and ELC