## Region-Time Slices
~BookRegions_Map |  | ~TimeSlices
BookName | Region | Season | Weekly | DayNite
CANReg | AT | S |  | H0_1 | *UTC time, where all subdaily demand data sourced from https://energy-information.canada.ca/en/resources/high-frequency-electricity-data
| QU | F |  | H2_3
| ON | W |  | H4_5
| MA | R |  | H6_7
| SA |  |  | H8_9
| AL |  |  | H10_11
| BC |  |  | H12_13
H14_15
H16_17
H18_19
H20_21
H22_23
Note on B4: Automatically created for a New Project
~BookRegions_Map is used to define:
- the workbook name (cells B5 and B6); the name must be the same for each base year template workbook VT_REG1_<sector>_<version> (for REG1);
- the list of region names (cell E5,6,,...) maps the names used in the B-Y templates to the model regions: in this case REG1 and REG2.
~TimeSlices is used to define:
- the time-slices resolution for the model, by declaring the elements of each time-slice. In the column-SEASON, WEEKLY and DAYNITE.

## TimePeriods
~StartYear
2020
~ActivePDef
Pdef-8
~TimePeriods
Pdef-1 | Pdef-5 | Pdef-8
1 | 1 | 1 | 2005
2 | 2 | 2 | 2006-2007
| 5 | 5 | 2008-2012
| 5 | 5 | 2013-2017
| 5 | 5
5
5
5
2037
~StartYear is used to define:
- the start year of the model (2005);
~ActivePDef is used to define:
- the set of active periods. Alternate period definitions can be made and the active one is declared under the tag ~ActiveDef.
~TimePeriods is used to define:
- the time horizon of the model for the ActivePdef. In this example two period definitions (Pdef-1 and Pdef-5)
- For Pdef-1 the number of years for the start year (first period is 1 year long), the second period has 2 years.

## Interpol_Extrapol_Defaults
Table ~ImpSettings in SysSettings is no longer read.
~TFM_MIG
LimType | Attribute | Year2 | AllRegions | Pset_PN
UP | ACT_BND | 0 | 5
UP | ACT_CUM | 0 | 5
UP | Share-O | 0 | 5
UP | Share-I | 0 | 5
UP | NCAP_COST | 0 | 5
UP | IRE_PRICE | 0 | 5
UP | FIXOM | 0 | 5 |  | *
UP | VAROM | 0 | 5 |  | UP | EFF | 0 | 5
UP | AFA | 0 | 5
UP | EFF | 0 | 5
* |  |  |  |  | UP | ACT_COST | 2020 | 1
UP | S_EFF | 0 | 5 |  | UP | CAP2ACT | 2020 | 1
FX | ACT_BND | 0 | 5
FX | ACT_CUM | 0 | 5
FX | Share-O | 0 | 5
FX | Share-I | 0 | 5 |  | *Set a default price or apply a factor for those IMPorts with "Z" in the name.
FX | NCAP_COST | 0 | 5
FX | IRE_PRICE | 0 | 5
FX | FIXOM | 0 | 5
FX | VAROM | 0 | 5 | [5 empty] | FX | ACT_BND | 0 | 5
FX | AFA | 0 | 5 | [5 empty] | FX | ACT_CUM | 0 | 5
FX | EFF | 0 | 5 | [5 empty] | FX | Share-O | 0 | 5
* | [8 empty] | FX | Share-I | 0 | 5
FX | S_EFF | 0 | 5 | [5 empty] | FX | NCAP_COST | 0 | 5
LO | ACT_BND | 0 | 5 | [5 empty] | FX | IRE_PRICE | 0 | 5
LO | ACT_CUM | 0 | 5 |  |  | *we adjust the cost of dummy imp, to make it bigger than almost all of tech-inves |  |  | FX | FIXOM | 0 | 5
LO | Share-O | 0 | 5 | [5 empty] | FX | VAROM | 0 | 5
LO | Share-I | 0 | 5 |  | Dummy Imp Prices |  |  |  | FX | AFA | 0 | 5
LO | NCAP_COST | 0 | 5
LO | IRE_PRICE | 0 | 5 |  | ~TFM_UPD
LO | FIXOM | 0 | 5 |  | Attribute | AllRegions | Pset_Set | Pset_PN
LO | VAROM | 0 | 5 |  | ACTCOST | 10000000 | IRE | IMP*Z
LO | AFA | 0 | 5 |  | ACTCOST | 20000000 | IRE | IMPDEMZ
LO | EFF | 0 | 5
*
LO | S_EFF | 0 | 5
UP | NCAP_AF | 0 | 5
FX | NCAP_AF | 0 | 5
UP | VDA_FLOP | 0 | 5
FX | VDA_FLOP | 0 | 5
UP | INPUT | 0 | 5
FX | INPUT | 0 | 5
~TFM_UPD is used to declare a table in SysSetting (and/or scenario file and/or _Trans files) which is a simple transformation to pre-existing data in a rule-based manner.
In this case case , the 1st block deals with setting the default interpolation rules (indicated by the 0 in the Yr column) for the parameter defined in the column attribute and all the processes defined in the model.
The 2nd block sets default prices (ACTCOST) for the “backstop” options for fuels (dummy IMPort technologies ending with “Z”) and demands (a dummy IMPDEMZ process that can feed any demand).
For more details see www.kanors-emr.com/vedasupport in "templates basic"or the getting started with VEDA-TIMES from pag.22

## Constants
* Define constants for the model
* Discount rate, time slices
TFM_INS
TimeSlice | CURR | Attribute | Year | AllRegions | Other_Indexes | Pset_CO | HICP (2015 = 100) - annual data (average index and rate of change) [prc_hicp_aind]
|  | G_Dyear |  | 2020
| CAN00 | G_CUREX |  | 1.17 | CAN10 |  | Last update | 43237.7714
| CAN00 | G_DRATE |  | 0.05 |  |  | Extracted on | 43258.4369
| CAN07 | G_CUREX |  | 1.01 | CAN10 |  | Source of data | Eurostat
| CAN07 | G_DRATE |  | 0.05
| CAN05 | G_CUREX |  | 1.07 | CAN10 |  | UNIT | Annual average index
| CAN05 | G_DRATE |  | 0.05 |  |  | COICOP | All-items HICP
| CAN09 | G_CUREX |  | 1.0207 | CAN10
| CAN09 | G_DRATE |  | 0.05 |  |  | GEO/TIME | European Union (current composition) | 2010REF | 2017REF
| CAN10 | G_CUREX |  | 1 | CAN10 |  | 2008 | 89.82 | 1.0308 | 1.1353
| CAN10 | G_DRATE |  | 0.05 |  |  | 2009 | 90.71 | 1.0207 | 1.1241
| CAN11 | G_CUREX |  | 0.96994 | CAN10 |  | 2010 | 92.59 | 1 | 1.1013
| CAN11 | G_DRATE |  | 0.05 |  |  | 2011 | 95.46 | 0.96994 | 1.0682
| CAN12 | G_CUREX |  | 0.94489 | CAN10 |  | 2012 | 97.99 | 0.94489 | 1.0406
| CAN12 | G_DRATE |  | 0.05 |  |  | 2013 | 99.46 | 0.93093 | 1.0252
| CAN13 | G_CUREX |  | 0.93093 | CAN10 |  | 2014 | 100.01 | 0.92581 | 1.0196
| CAN13 | G_DRATE |  | 0.05 |  |  | 2015 | 100 | 0.9259 | 1.0197
| CAN14 | G_CUREX |  | 0.92581 | CAN10 |  | 2016 | 100.25 | 0.92359 | 1.0172
| CAN14 | G_DRATE |  | 0.05 |  |  | 2017 | 101.97 | 0.90801 | 1
| CAN15 | G_CUREX |  | 0.9259 | CAN10
| CAN15 | G_DRATE |  | 0.05
| CAN16 | G_CUREX |  | 0.92359 | CAN10
| CAN16 | G_DRATE |  | 0.05
| CAN17 | G_CUREX |  | 0.90801 | CAN10
| CAN17 | G_DRATE |  | 0.05
| CAN18 | G_CUREX |  | 0.88801 | CAN10
| CAN18 | G_DRATE |  | 0.05
|  | G_OFFTHD |  | 1
~TFM_INS
TimeSlice | Attribute | Year | AllRegions | Other_Indexes | Pset_CO
| G_Dyear |  | 2011
| Discount |  | 0.05
~TFM_INS (transformation insert table) is used to assign an absolute value for parameters that are based on rules.
ATTRIBUTE, a reserved word indicating that a VEDA-TIMES parameter names appear in this column; in this example these parameters are G_DYEAR (discounting year), DISCOUNT (overall discount rate) and YRFR (fraction of year for season and dayniote level. There are four timeslice because it is the combination of the seasonal timeslice with the daynite timeslice)
TIMESLICE indicating the particular time-slice for which data is provided.
For more information see Transformation tables, Insert Value section at www.kanors.com/vedasupport.
The full description of the time-slices is given in paragraph 3.2.1.1.
For more details see www.kanors-emr.com/vedasupport in "templates basic"or the getting started with VEDA-TIMES from pag.22

## Defaults
*The currency is set as CAN2011, and if we use data source directly denoted the currency they used (like 2022$), we will transform by using the currency transform and also the year (inflation rate). But if not signified the year, we adopted 1USD=1.35CAD
| ~Currencies | ~DefUnits
| Currency | Option | SUP | ELC | IND | RSD | COM | AGR | TRA
| MCAN11 | Process_ActUnit | PJ | PJ | PJ | PJ | PJ | PJ | kPk
|  | Process_CapUnit | Pja | GW | Pja | Pja | Pja | Pja | 000_Units
|  | Commodity_Unit | PJ | PJ | PJ | PJ | PJ | PJ | kPk
*FOLLOWING NATEM, we set the currency as Can11, from the SI of https://doi.org/10.1016/j.apenergy.2017.07.130
CAN00
CAN07
CAN05
CAN09
CAN11
CAN12
CAN13
CAN14
CAN15
CAN16
CAN17
CAN18
~UnitConversion
|  |  | from_unit | to_unit | multiplier
|  |  | QBtu | PJ | 1055.55
|  |  | Billion Kwh | PJ | 3.6
|  |  | Mt | Kt | 1000
|  |  | BCAN11 | MCAN11 | 1000
|  |  | TBtu | PJ | 1.0555
|  |  | ktoe | PJ | 0.041868
|  |  | mtoe | PJ | 41.868
|  |  | Gwh | PJ | 0.0036
|  |  | Gt | Kt | 1000000
|  |  | EJ | PJ | 1000
|  |  | bcm | PJ | 37.6812
|  |  | mbpd | PJ | 2299
|  |  | Cents per Kwh | Eur per GJ | 2.7778
|  |  | Twh | PJ | 3.6
|  |  | PJ | PJ | 1
~Currencies is used :
- to define a default currency for the whole model
~DefUnits is used :
- to define default units by activity, capacity and commodity for each sector in the model
~UnitConversion :
- enables unit conversion in the Results module. Use a common unit in to_unit to declare new conversions. For example, for a new energy unit, use PJ in to_unit.

## COM_DEFINE
AGR |  | All commodity definitions have been moved here | [5 empty] | COM | [7 empty] | ELC | [7 empty] | IND | [7 empty] | RSD | [7 empty] | PRIMARY/SUP | [7 empty] | SUP | [7 empty] | TRA |  | * the environmental commodity is defined here while other types defined in the base-year file | [5 empty] | RCA
[8 empty] | *only environmental commodites defined here, while the commodity for commercial sector has been defined in the base-year file | [15 empty] | *only environmental commodities defined here, and the commodity for industry sector has been defined in the base-year file | [7 empty] | *only environmental commodities defined here, while the other commodity for residential sector has been defined in the base-year file
~FI_Comm | [15 empty] | ~FI_Comm | [23 empty] | *The fuels commodity used in the other sectors, and we complete them into SUP commodities | [7 empty] | ~FI_Comm | [7 empty] | ~FI_Comm
Csets | CommName | CommDesc | Unit | LimType | CTSLvl | PeakTS | Ctype | Csets | CommName | CommDesc | Unit | LimType | CTSLvl | PeakTS | Ctype | Csets | CommName | CommDesc | Unit | LimType | CTSLvl | PeakTS | Ctype | ~FI_Comm | [7 empty] | ~FI_Comm | [7 empty] | Csets | CommName | CommDesc | Unit | LimType | CTSLvl | PeakTS | Ctype | Csets | CommName | CommDesc | Unit | LimType | CTSLvl | PeakTS | Ctype | Csets | CommName | CommDesc | Unit | LimType | CTSLvl | PeakTS | Ctype | Csets | CommName | CommDesc | Unit | LimType | CTSLvl | PeakTS | Ctype
DEM | AGR_NON_MOT | AGR Service - non motive use | PJ |  |  |  |  | ENV | DUMGrw | Dummy tech to model growth rates | PJ |  |  |  |  | ENV | DUMGrw | Dummy tech to model growth rates | PJ |  |  |  |  | Csets | CommName | CommDesc | Unit | LimType | CTSLvl | PeakTS | Ctype | Csets | CommName | CommDesc | Unit | LimType | CTSLvl | PeakTS | Ctype | NRG | COAHAR |  | PJ |  |  |  |  | * | Penalty_REQ | Penalty for not meeting the Renewable ELC production target under Quota system | PJ |  |  |  |  | ENV | TRACO2N | Carbon Dioxide - Combustion (TRA) | kt |  |  |  |  | MAT | AUX_COMBATS01 | Auxiliary input for COM - Battery (Lead-acid) ELC Storage: DayNite | PJ | FX | DAYNITE
DEM | AGR_MOT | AGR Service - motive use | PJ |  |  |  |  | ENV | ELCCH4N | Methane - Combustion (ELC) | kt |  |  |  |  | * | ELCCH4N | Methane - Combustion (ELC) | kt |  |  |  |  | * | INDCH4N | Methane - Combustion (IND) | kt |  |  |  |  | ENV | RSDCH4N | Methane - RSDbustion (RSD) | kt |  |  |  |  | NRG | COACOK |  | PJ |  |  |  |  | * | SUBS-REN_FeedInBiog | Feed-in Tariff Accounting | mEuro | [5 empty] | TRACOXN | Carbon Monoxide - Combustion (TRA) | kt |  |  |  |  | MAT | AUX_COMBATS02 | Auxiliary input for COM - Battery (Li-ion) ELC Storage: DayNite | PJ | FX | DAYNITE
NRG | AGRGSL | AGR Fuel - Gasoline | PJ |  |  |  |  | ENV | ELCCO2I | Investment-related Emission: ELCCO2I | kt |  |  |  |  | * | ELCCO2I | Investment-related Emission: ELCCO2I | kt |  |  |  |  | * | INDCH4P | Methane - Process (IND) | kt |  |  |  |  | ENV | RSDCO2N | Carbon Dioxide - RSDbustion (RSD) | kt |  |  |  |  | NRG | COALIG |  | PJ |  |  |  |  | * | SUBS-REN_FeedInBiogCHP | Feed-in Tariff Accounting | mEuro | [5 empty] | TRACH4N | Methane - Combustion (TRA) | kt |  |  |  |  | MAT | AUX_COMBATS03 | Auxiliary input for COM - Battery (NaNiCl ZEBRA) ELC Storage: DayNite | PJ | FX | DAYNITE
NRG | AGRDST | AGR Fuel - Diesel fuel | PJ |  |  |  |  | ENV | ELCCOXN | Carbon Monoxide - Combustion (ELC) | kt |  |  |  |  | * | ELCCOXN | Carbon Monoxide - Combustion (ELC) | kt |  |  |  |  | ENV | INDCO2N | Carbon Dioxide - Combustion (IND) | kt |  |  |  |  | ENV | RSDCOXN | Carbon Monoxide - RSDbustion (RSD) | kt |  |  |  |  | NRG | COABRO |  | PJ |  |  |  |  | * | SUBS-REN_FeedInBiom | Feed-in Tariff Accounting | mEuro | [5 empty] | TRASO2N | Sulphur Dioxide - Combustion (TRA) | kt |  |  |  |  | MAT | AUX_RSDBATS01 | Auxiliary input for RSD - Battery (Lead-acid) ELC Storage: DayNite | PJ | FX | DAYNITE
NRG | AGRELC | AGR Fuel - Electricity | PJ |  |  |  | ELC | ENV | ELCLossInTransmsn | Accounting for the ELC Loss in transmission lines | PJ |  |  |  |  | * | ELCLossInTransmsn | Accounting for the ELC Loss in transmission lines | PJ |  |  |  |  | * | INDCO2P | Carbon Dioxide - Process (IND) | kt |  |  |  |  | ENV | RSDCXFN | Fluoro Carbons - RSDbustion (RSD) | kg |  |  |  |  | NRG | OILKERO |  | PJ |  |  |  |  | * | SUBS-REN_FeedInBiomCHP | Feed-in Tariff Accounting | mEuro | [5 empty] | TRANOXN | Nitrogen Oxides - Combustion (TRA) | kt |  |  |  |  | MAT | AUX_RSDBATS02 | Auxiliary input for RSD - Battery (Li-ion) ELC Storage: DayNite | PJ | FX | DAYNITE
NRG | AGRGAS | AGR Fuel - Natural Gas | PJ |  | SEASON |  |  | ENV | ELCN2ON | Nitrous Oxide - Combustion (ELC) | kt |  |  |  |  | * | ELCN2ON | Nitrous Oxide - Combustion (ELC) | kt |  |  |  |  | * | INDCOXN | Carbon Monoxide - Combustion (IND) | kt |  |  |  |  | ENV | RSDN2ON | Nitrous Oxide - RSDbustion (RSD) | kt |  |  |  |  | NRG | OILPROP |  | PJ |  |  |  |  | * | SUBS-REN_FeedInGeo | Feed-in Tariff Accounting | mEuro | [5 empty] | TRAN2ON | Nitrous Oxide - Combustion (TRA) | kt |  |  |  |  | MAT | AUX_RSDBATS03 | Auxiliary input for RSD - Battery (NaNiCl ZEBRA) ELC Storage: DayNite | PJ | FX | DAYNITE
NRG | AGRLFO | AGR Fuel - Light Fuel Oil | PJ |  |  |  |  | ENV | ELCNOXI | Investment-related Emission: ELCNOXI | kt |  |  |  |  | * | ELCNOXI | Investment-related Emission: ELCNOXI | kt |  |  |  |  | * | INDCOXP | Carbon Monoxide - Process (IND) | kt |  |  |  |  | ENV | RSDNOXN | Nitrogen Oxides - RSDbustion (RSD) | kt |  |  |  |  | NRG | OILGAS |  | PJ |  |  |  |  | * | SUBS-REN_FeedInLaHyd | Feed-in Tariff Accounting | mEuro | [5 empty] | TRAPMAN | Particulate 2.5 - Combustion (TRA) | kt
NRG | AGRKER | AGR Fuel - Kerosene | PJ |  |  |  |  | ENV | ELCNOXN | Nitrogen Oxides - Combustion (ELC) | kt |  |  |  |  | * | ELCNOXN | Nitrogen Oxides - Combustion (ELC) | kt |  |  |  |  | * | INDCXFN | Fluoro Carbons - Combustion (IND) | kg |  |  |  |  | ENV | RSDPMAN | Particulate 2.5 - RSDbustion (RSD) | kt |  |  |  |  | NRG | OILHFO |  | PJ |  |  |  |  | * | SUBS-REN_FeedInOce | Feed-in Tariff Accounting | mEuro | [5 empty] | TRAPMBN | Particulate 10 - Combustion (TRA) | kt
NRG | AGRHFO | AGR Fuel - Heavy Fuel Oil | PJ |  |  |  |  | ENV | ELCPMAI | Investment-related Emission: ELCPMAI | kt |  |  |  |  | * | ELCPMAI | Investment-related Emission: ELCPMAI | kt |  |  |  |  | * | INDCXFP | Fluoro Carbons - Process (IND) | kg |  |  |  |  | ENV | RSDPMBN | Particulate 10 - RSDbustion (RSD) | kt |  |  |  |  | NRG | OILDST |  | PJ |  |  |  |  | * | SUBS-REN_FeedInPV | Feed-in Tariff Accounting | mEuro | [5 empty] | TRAVOCN | Volatile Organic Compounds - Combustion (TRA) | kt
NRG | AGRPROP | AGR Fuel - Propene | PJ |  |  |  |  | ENV | ELCPMAN | Particulate 2.5 - Combustion (ELC) | kt |  |  |  |  | * | ELCPMAN | Particulate 2.5 - Combustion (ELC) | kt |  |  |  |  | * | INDN2ON | Nitrous Oxide - Combustion (IND) | kt |  |  |  |  | ENV | RSDSF6N | Sulphur Hexafluoride - RSDbustion (RSD) | kg |  |  |  |  | NRG | OILLFO |  | PJ |  |  |  |  | * | SUBS-REN_FeedInSmHyd | Feed-in Tariff Accounting | mEuro | [5 empty] | TRASF6N | Sulphur Hexafluoride - Combustion (TRA) | kg
NRG | AGRSTM | AGR Fuel - Steam | PJ |  |  |  |  | ENV | ELCPMBI | Investment-related Emission: ELCPMBI | kt |  |  |  |  | * | ELCPMBI | Investment-related Emission: ELCPMBI | kt |  |  |  |  | * | INDN2OP | Nitrous Oxide - Process (IND) | kt |  |  |  |  | ENV | RSDSO2N | Sulphur Dioxide - RSDbustion (RSD) | kt |  |  |  |  | NRG | GASNAT |  | PJ |  |  |  |  | * | SUBS-REN_FeedInSolTh | Feed-in Tariff Accounting | mEuro | [5 empty] | TRACXFN | Fluoro Carbons - Combustion (TRA) | kg
[8 empty] | ENV | ELCSO2I | Investment-related Emission: ELCSO2I | kt |  |  |  |  | * | ELCSO2I | Investment-related Emission: ELCSO2I | kt |  |  |  |  | * | INDNOXN | Nitrogen Oxides - Combustion (IND) | kt |  |  |  |  | ENV | RSDVOCN | Volatile Organic RSDpounds - RSDbustion (RSD) | kt |  |  |  |  | NRG | GASP2G |  | PJ |  |  |  |  | * | SUBS-REN_FeedInWaste | Feed-in Tariff Accounting | mEuro | [5 empty] | TRACO2P | Carbon Dioxide - Process (TRA) | kt
[8 empty] | ENV | ELCSO2N | Sulphur Dioxid (ELC) | kt |  |  |  |  | * | ELCSO2N | Sulphur Dioxid (ELC) | kt |  |  |  |  | * | INDNOXP | Nitrogen Oxides - Process (IND) | kt |  |  |  |  | NRG | COOFRE | Free cooling source (RSD) | PJ |  |  |  |  | NRG | GASGWG |  | PJ |  |  |  |  | * | SUBS-REN_FeedInWindN | Feed-in Tariff Accounting | mEuro | [5 empty] | TRACOXP | Carbon Monoxide - Process (TRA) | kt
SysSettings | [7 empty] | ENV | ELCVOCI | Investment-related Emission: ELCVOCI | kt |  |  |  |  | * | ELCVOCI | Investment-related Emission: ELCVOCI | kt |  |  |  |  | * | INDPMAN | Particulate 2.5 - Combustion (IND) | kt | [12 empty] | NRG | GASSTILL |  | PJ |  |  |  |  | * | SUBS-REN_FeedInWindO | Feed-in Tariff Accounting | mEuro | [5 empty] | TRACH4P | Methane - Process (TRA) | kt
[8 empty] | ENV | ELCVOCN | Volatile Organic Compounds - Combustion (ELC) | kt |  |  |  |  | * | ELCVOCN | Volatile Organic Compounds - Combustion (ELC) | kt |  |  |  |  | * | INDPMAP | Particulate 2.5 - Process (IND) | kt | [12 empty] | NRG | BIOWOO |  | PJ |  |  |  |  | * | SUBS-REN_INVBiog | Feed-in Tariff Accounting | mEuro | [5 empty] | TRASO2P | Sulphur Dioxide - Process (TRA) | kt
~FI_Comm | [7 empty] | ENV | ETSCO2 | CO2 Emissions from ETS | kt |  |  |  |  | ENV | ETSCO2 | CO2 Emissions from ETS | kt |  |  |  |  | * | INDPMBN | Particulate 10 - Combustion (IND) | kt | [12 empty] | NRG | BIOGAS |  | PJ |  |  |  |  | * | SUBS-REN_INVBiom | Feed-in Tariff Accounting | mEuro | [5 empty] | TRANOXP | Nitrogen Oxides - Process (TRA) | kt
Csets | CommName | CommDesc | Unit | LimType | CTSLvl | PeakTS | Ctype | * | GHG | Greenhouse Gases | kt |  |  |  |  | * | GHG | Greenhouse Gases | kt |  |  |  |  | * | INDPMBP | Particulate 10 - Process (IND) | kt | [12 empty] | NRG | BIOMUN |  | PJ |  |  |  |  | * | SUBS-REN_INVGeo | Feed-in Tariff Accounting | mEuro | [5 empty] | TRAN2OP | Nitrous Oxide - Process (TRA) | kt
ENV | AGRCO2N | AGR CO2 emissions | kt |  |  |  |  | ENV | GreenCert-ELC | Green Certificates for ELC sector | PJ |  |  |  |  | * | GreenCert-ELC | Green Certificates for ELC sector | PJ |  |  |  |  | * | INDSF6N | Sulphur Hexafluoride - Combustion (IND) | kg | [12 empty] | NRG | BIOSLU |  | PJ |  |  |  |  | * | SUBS-REN_INVLaHyd | Feed-in Tariff Accounting | mEuro | [5 empty] | TRAPMAP | Particulate 2.5 - Process (TRA) | kt
ENV | AGRSCO2N | Dum commodity produce from Cogeneration power plants AGR with CO2 storage | kt | FX |  |  |  | ENV | GreenCert-FIN | Green Certificates for Enduse sectors | PJ |  |  |  |  | * | GreenCert-FIN | Green Certificates for Enduse sectors | PJ |  |  |  |  | * | INDSF6P | Sulphur Hexafluoride - Process (IND) | kg | [12 empty] | NRG | RENGEO |  | PJ |  |  |  |  | * | SUBS-REN_INVOce | Feed-in Tariff Accounting | mEuro | [5 empty] | TRAPMBP | Particulate 10 - Process (TRA) | kt
* | CO2WOT | Dum to track Co2 exl. Tra co2 | kt |  |  |  |  | ENV | INDSCO2P | Dum commodity produce from REF autoprod tech with CO2 storage | kt | FX |  |  |  | * | INDSCO2P | Dum commodity produce from REF autoprod tech with CO2 storage | kt | FX |  |  |  | * | INDSO2N | Sulphur Dioxide - Combustion (IND) | kt | [12 empty] | NRG | RENHYD |  | PJ |  |  |  |  | * | SUBS-REN_INVPV | Feed-in Tariff Accounting | mEuro | [5 empty] | TRAVOCP | Volatile Organic Compounds - Process (TRA) | kt
ENV | COMSCO2N | Dum commodity produce from Cogeneration power plants COM with CO2 storage | kt | FX |  |  |  | ENV | NETSCO2 | CO2 Emissions from Non-ETS | kt |  |  |  |  | * | NETSCO2 | CO2 Emissions from Non-ETS | kt |  |  |  |  | * | INDSO2P | Sulphur Dioxide - Process (IND) | kt | [12 empty] | NRG | RENSOL |  | PJ |  |  |  |  | * | SUBS-REN_INVSmHyd | Feed-in Tariff Accounting | mEuro | [5 empty] | TRASF6P | Sulphur Hexafluoride - Process (TRA) | kg
ENV | DUM_ELCCO2N | Dummy ELCCO2N to allow for negative ELCCO2N | kt |  |  |  |  | ENV | NONCO2 | Non CO2 Emissions | kt |  |  |  |  | * | NONCO2 | Non CO2 Emissions | kt |  |  |  |  | * | INDVOCN | Volatile Organic Compounds - Combustion (IND) | kt | [12 empty] | NRG | RENWIN |  | PJ |  |  |  |  | * | SUBS-REN_INVSolTh | Feed-in Tariff Accounting | mEuro | [5 empty] | TRACXFP | Fluoro Carbons - Process (TRA) | kg
ENV | DUM_SUPCO2N | Dummy SUPCO2N to allow for negative SUPCO2N | kt |  |  |  |  | ENV | SUBS-REN_FeedIn | Feed-in Tariff Accounting | MCAN20 |  |  |  |  | * | SUBS-REN_FeedIn | Feed-in Tariff Accounting | [5 empty] | * | INDVOCP | Volatile Organic Compounds - Process (IND) | kt | [12 empty] | NRG | WOOD |  | PJ |  |  |  |  | * | SUBS-REN_INVWaste | Feed-in Tariff Accounting | mEuro | [5 empty] | SE_TRACO2N | SE_Carbon Dioxide - Combustion (TRA) | kt
ENV | ELCCO2N | Carbon Dioxide - Combustion (ELC) | kt |  |  |  |  | ENV | SUBS-REN_INV | Investment Subsidies for REN tech | MCAN20 |  |  |  |  | * | SUBS-REN_INV | Investment Subsidies for REN tech | [5 empty] | * | SE_INDCO2N | Carbon Dioxide - Combustion (IND - sect level) | kt | [12 empty] | NRG | STM |  | PJ |  |  |  |  | * | SUBS-REN_INVWind | Feed-in Tariff Accounting | mEuro | [5 empty] | SE_TRACOXN | SE_Carbon Monoxide - Combustion (TRA) | kt
ENV | ELCCO2P | Elec sector process CO2 emissions | kt |  |  |  |  | * | TaxPEC | Tax Primary Energy Consumption | PJ |  |  |  |  | * | TaxPEC | Tax Primary Energy Consumption | PJ | [28 empty] | ENV | SUPCH4N | Methane - Combustion (SUP) | kt | [5 empty] | SE_TRACH4N | SE_Methane - Combustion (TRA) | kt
ENV | ELCSCO2N | Dum commodity produce from EU-PU tech with CO2 storage | kt | FX |  |  |  | ENV | TOTCH4 | Total CH4 Emissions | kt |  |  |  |  | * | TOTCH4 | Total CH4 Emissions | kt | [28 empty] | ENV | SUPCH4P | Methane - Process (SUP) | kt | [5 empty] | SE_TRASO2N | SE_Sulphur Dioxide - Combustion (TRA) | kt
ENV | INDSCO2N | Dum commodity produce from IND autoprod tech with CO2 storage | kt | FX |  |  |  | ENV | TOTN2O | Total N2O Emissions | kt |  |  |  |  | * | TOTN2O | Total N2O Emissions | kt | [28 empty] | ENV | SUPCO2N | Carbon Dioxide - Combustion (SUP) | kt | [5 empty] | SE_TRANOXN | SE_Nitrogen Oxides - Combustion (TRA) | kt
ENV | SNKCO2N | Captured CO2 | kt | FX | [11 empty] | * | [31 empty] | ENV | SUPCO2P | Carbon Dioxide - Process (SUP) | kt | [5 empty] | SE_TRAN2ON | SE_Nitrous Oxide - Combustion (TRA) | kt
ENV | SUPSCO2N | Dum commodity produce from REF autoprod tech with CO2 storage | kt | FX | [11 empty] | * | [31 empty] | ENV | SUPCOXN | Carbon Monoxide - Combustion (SUP) | kt | [5 empty] | SE_TRAPMAN | SE_Particulate 2.5 - Combustion (TRA) | kt
ENV | TOTCO2 | Total CO2 Emission | kt | [12 empty] | * | [31 empty] | ENV | SUPCOXP | Carbon Monoxide - Process (SUP) | kt | [5 empty] | SE_TRAPMBN | SE_Particulate 10 - Combustion (TRA) | kt
MAT | ELCNUC | Nuc fuel | tU | [12 empty] | * | [31 empty] | ENV | SUPCXFN | Fluoro Carbons - Combustion (SUP) | kg | [5 empty] | SE_TRAVOCN | SE_Volatile Organic Compounds - Combustion (TRA) | kt
MAT | ELCNUCA | Nuclear AGR (ELC) | tU | [12 empty] | * | [31 empty] | ENV | SUPCXFP | Fluoro Carbons - Process (SUP) | kg | [5 empty] | SE_TRASF6N | SE_Sulphur Hexafluoride - Combustion (TRA) | kg
NRG | ELC | Electricity | PJ |  | DAYNITE |  | ELC | [8 empty] | * | [31 empty] | ENV | SUPN2ON | Nitrous Oxide - Combustion (SUP) | kt | [5 empty] | SE_TRACXFN | SE_Fluoro Carbons - Combustion (TRA) | kg
[16 empty] | * | [31 empty] | ENV | SUPN2OP | Nitrous Oxide - Process (SUP) | kt | [5 empty] | SE_TRACO2P | SE_Carbon Dioxide - Process (TRA) | kt
[16 empty] | * | [31 empty] | ENV | SUPNOXN | Nitrogen Oxides - Combustion (SUP) | kt | [5 empty] | SE_TRACOXP | SE_Carbon Monoxide - Process (TRA) | kt
[16 empty] | * | [31 empty] | ENV | SUPNOXP | Nitrogen Oxides - Process (SUP) | kt | [5 empty] | SE_TRACH4P | SE_Methane - Process (TRA) | kt
[16 empty] | * | [31 empty] | ENV | SUPPMAN | Particulate 2.5 - Combustion (SUP) | kt | [5 empty] | SE_TRASO2P | SE_Sulphur Dioxide - Process (TRA) | kt
[16 empty] | * | [31 empty] | ENV | SUPPMAP | Particulate 2.5 - Process (SUP) | kt | [5 empty] | SE_TRANOXP | SE_Nitrogen Oxides - Process (TRA) | kt
[16 empty] | * | [31 empty] | ENV | SUPPMBN | Particulate 10 - Combustion (SUP) | kt | [5 empty] | SE_TRAN2OP | SE_Nitrous Oxide - Process (TRA) | kt
[16 empty] | NRG | ELCBFG | Blast Furnace Gas (ELC) | PJ | [28 empty] | ENV | SUPPMBP | Particulate 10 - Process (SUP) | kt | [5 empty] | SE_TRAPMAP | SE_Particulate 2.5 - Process (TRA) | kt
[16 empty] | NRG | ELCBFT | Blast Furnace Gas TGR (ELC) | PJ | [28 empty] | ENV | SUPSF6N | Sulphur Hexafluoride - Combustion (SUP) | kg | [5 empty] | SE_TRAPMBP | SE_Particulate 10 - Process (TRA) | kt
[16 empty] | NRG | ELCCOG | Cokes Gas (ELC) | PJ | [28 empty] | ENV | SUPSF6P | Sulphur Hexafluoride - Process (SUP) | kg | [5 empty] | SE_TRAVOCP | SE_Volatile Organic Compounds - Process (TRA) | kt
[16 empty] | NRG | ELCCOH | ELCCOH | PJ | [28 empty] | ENV | SUPSO2N | Sulphur Dioxide - Combustion (SUP) | kt | [5 empty] | SE_TRASF6P | SE_Sulphur Hexafluoride - Process (TRA) | kg
[16 empty] | NRG | ELCCOL | ELCCOL | PJ | [28 empty] | ENV | SUPSO2P | Sulphur Dioxide - Process (SUP) | kt | [5 empty] | SE_TRACXFP | SE_Fluoro Carbons - Process (TRA) | kg
[16 empty] | NRG | ELCCOP | Corex Gas from COREX with CCS (ELC) | PJ | [28 empty] | ENV | SUPVOCN | Volatile Organic Compounds - Combustion (SUP) | kt
[16 empty] | NRG | ELCDST | ELCDST | PJ | [28 empty] | ENV | SUPVOCP | Volatile Organic Compounds - Process (SUP) | kt
[16 empty] | NRG | ELCForPeak | ELC for a common peaking constraint | PJ | [28 empty] | ENV | TOTGHG | Total Greenhouse Gas Emissions | kt
[16 empty] | NRG | ELCGAS | ELCGAS | PJ |  | DAYNITE | [26 empty] | * | BIODDGS | Distillers Grains with Solubles by-product from ethamido | kt
[16 empty] | NRG | ELCGEO | ELCGEO | PJ | [28 empty] | * | BIOGLY1 | Glycerine by-product from esterfipH | kt
[16 empty] | NRG | ELCHFO | ELCHFO | PJ | [28 empty] | * | BIOGLY2 | Glycerine by-product from esterfip | kt
[16 empty] | NRG | ELC | Electricity - High Voltage WITHOUT grid costs | PJ |  | DAYNITE |  | ELC | [24 empty] | * | BIOPULP | Sugarbeet pulp by-product from ethsucri | kt
[16 empty] | NRG | ELCHYD | ELCHYD | PJ | [28 empty] | * | BIOSAP | Saponified fatty acids by-product from esterfip | kt
[16 empty] | NRG | ELCIIS | Gas from Corex and Blast Furnace TGR with CCS (ELC) | PJ | [28 empty] | * | BIOSTIL | Stillage by-product from ethsucri | kt
[16 empty] | NRG | ELCINT | Intermittent electricity | PJ |  | DAYNITE |  | ELC | [24 empty] | * | BRFCA1 | Other non energetic inputs for esterfipH | kt
[16 empty] | NRG | ELCMUN | Municipal Waste (ELC) | PJ | [28 empty] | * | BRFCA2 | Other non energetic inputs for esterfip | kt
[16 empty] | NRG | ELCSLU | Industrial Waste-Sludge (ELC) | PJ | [28 empty] | * | BRFCA3 | other non energetic input for HVO | kt
[16 empty] | NRG | ELCSOL | ELCSOL | PJ | [28 empty] | * | BRFCO2 | CO2 by-product from biofuel process | kt
[16 empty] | NRG | ELCTID | Ocean energy tidal (ELC) | PJ | [28 empty] | * | BRFEZ1 | Other non energetic inputs for ethamido | kt
[16 empty] | NRG | ELCWAV | Ocean energy wave (ELC) | PJ | [28 empty] | * | BRFEZ2 | Other non energetic inputs for ethsucri-levures | t
[16 empty] | NRG | ELCWIN | ELCWIN | PJ | [28 empty] | * | BRFEZ3 | Other non energetic inputs for ethsucri-autres | kt
[16 empty] | NRG | ELCWOO | Wood Products (ELC) | PJ | [28 empty] | * | BRFEZ4 | Other non energetic inputs for ethlgc | kt
[16 empty] | NRG | EUCAPDUM | Dummy for ele cons capacity | PJ | [28 empty] | * | BRFWAT | Water input for biofuel process | kt
[16 empty] | NRG | EUVAR1DUM | Dummy for ele from VAR RES and VAR IMP useful | PJ | [28 empty] | * | CATACHEM | Catalysts and chemicals for ETBE | kg
[16 empty] | NRG | EUVAR2DUM | Dummy for ele from VAR RES and VAR IMP excess | PJ | [28 empty] | * | INDCBL | Carbon Black | Mta
[16 empty] | NRG | EUVAR3DUM | Dummy for ele from VAR RES total | PJ | [28 empty] | * | ISOBUTYL | Isobutylène | kt
[16 empty] | NRG | EUVAR4DUM | Dummy for ele from VAR IMP total | PJ | [28 empty] | * | NUCAGR | Nuclear fuel for AGR plants | tU
[16 empty] | NRG | EUVAR5DUM | Dummy for ele Demand Management | PJ |  | DAYNITE | [26 empty] | * | NUCCONC | Nuclear converted material Continent | tU
[16 empty] | NRG | HETHTH | HETHTH | PJ |  | DAYNITE | ANNUAL | LTHEAT | [24 empty] | * | NUCCONS | Nuclear converted material Springsfields | tU
[16 empty] | NRG | ELCRFG |  | PJ | [28 empty] | * | NUCENRE | Nuclear enriched material from diffusion | tU
[16 empty] | NRG | ELCDGS |  | PJ | [28 empty] | * | NUCENRU1 | Nuclear enriched material from centrifuge (for PWR) | tU
[16 empty] | NRG | ELCBGS |  | PJ | [28 empty] | * | NUCENRU2 | Nuclear enriched material from centrifuge (for GCR) | tU
[16 empty] | ENV | HYDROGENCO2N | CO2 production in the hydrogen production process | kt | [28 empty] | * | NUCLWR | Nuclear fuel for LWR plants | tU
[48 empty] | * | NUCU308 | Nuclear material U308 | tU
[48 empty] | * | RAGCAKE | Agriculture by-product cake from crushing | kt
[48 empty] | * | SNKAFF | Afforestation Potential | kt | FX
[48 empty] | * | SNKCB1 | Dmy CB1 | kt | FX
[48 empty] | * | SNKCB2 | Dmy CB2 | kt | FX
[48 empty] | * | SNKCB3 | Dmy CB3 | kt | FX
[48 empty] | * | SNKDGF | Dmy DGF | kt | FX
[48 empty] | * | SNKDGO | Dmy DGO | kt | FX
[48 empty] | * | SNKDOF | Dmy DOF | kt | FX
[48 empty] | * | SNKDOGF | Dmy DOGF | kt | FX
[48 empty] | * | SNKDOGO | Dmy DOGO | kt | FX
[48 empty] | * | SNKDOO | Dmy DOO | kt | FX
[48 empty] | * | SNKDSAOF | Dmy DSAOF | kt | FX
[48 empty] | * | SNKDSAON | Dmy DSAON | kt | FX
[48 empty] | * | SNKEOR | Dmy EOR | kt | FX
[48 empty] | * | AGRDME | AGRDME | PJ
[48 empty] | * | AUX_STH2SDT | Aux input STH2SDT | PJ | FX | DayNite
[48 empty] | * | AUX_STH2SGT | Aux input STH2SGT | PJ | FX | DayNite
[48 empty] | * | AUX_STH2SUG | Aux input STH2SUG | PJ | FX | DayNite
[48 empty] | * | BIOBTLFTDSL | FT-diesel from lignocellulosic biomass | kt
[48 empty] | * | BIOCRP | Bio Crops | PJ
[48 empty] | * | BIODRY | Dry Bio waste | PJ
[48 empty] | * | BIOETBE | Ethyl tertio butyl ether from bioethanol | kt
[48 empty] | * | BIOETH | Bio ethanol | PJ
[48 empty] | * | BIOGAS | Biogas | PJ |  | SEASON
[48 empty] | * | BIOGLY | Bio glycerol | PJ
[48 empty] | * | BIOHVO | Hydrotreated vegetable oil | kt
[48 empty] | * | BIOLGCFS | Lignocellulosic feedstocks | kt
[48 empty] | * | BIOLIQ | Biofuels | PJ
[48 empty] | * | BIOMtaH | Bio methanol | PJ
[48 empty] | * | BIOMUN | Municipal Waste | PJ
[48 empty] | * | BIONAPHTA | Naphta by-product from BTL process | kt
[48 empty] | * | BIOOILFS | Vegetable oil feedstocks from crushing unit | kt
[48 empty] | * | BIOPLPBEET | Bio beet pulp | PJ
[48 empty] | * | BIOPLPOIL | Bio oil pulp | PJ
[48 empty] | * | BIOPROP | Propane by-product from HVO | kt
[48 empty] | * | BIORME | Bio RME | PJ
[48 empty] | * | BIORPOIL | Rape seed oil | PJ
[48 empty] | * | BIOSLU | Industrial Waste-Sludge | PJ
[48 empty] | * | BIOSTAFS | Starch grain feedstocks | kt
[48 empty] | * | BIOSUGFS | Sugarbeet feedstocks | kt
[48 empty] | * | BIOWOO | Wood Products | PJ
[48 empty] | * | BRFH2 | Hydrogen for biofuel process | PJ
[48 empty] | * | BRFHTH | Vapor input for biofuel process | kt
[48 empty] | NRG | COABRO | Brown Coal | PJ
[48 empty] | NRG | COACOK | Coke | PJ
[48 empty] | NRG | COAHAR | Hard Coal | PJ
[48 empty] | NRG | COALIG | Lignite | PJ
[48 empty] | NRG | COHRSV | Hard Coal Reserves | PJ
[48 empty] | NRG | COLRSV | Lignite Reserves | PJ
[48 empty] | NRG | COMDME | COMDME | PJ
[48 empty] | NRG | DUMSTOR | Dummy commodity in input to the accompaning tech to represent power | PJ |  | DayNite
[48 empty] | NRG | ELCDME | ELCDME | PJ
[48 empty] | NRG | ELCG2BIO | Electricity by-product from biofuel processes | PJ
[48 empty] | * | GASBFG | Blast-Furnace Gas | PJ
[48 empty] | * | GASCOG | Coke-Oven Gas | PJ
[48 empty] | * | GASGWG | Gasworks Gas | PJ
[48 empty] | NRG | GASLNG | Liquified Natural Gas | PJ |  | SEASON
[48 empty] | NRG | GASNAT | Natural Gas | PJ |  | SEASON
[48 empty] | * | GASP2G | Natural Gas - From P2G | PJ |  | SEASON
[48 empty] | * | GAS2ST | Natural Gas to Storage | PJ |  | SEASON
[48 empty] | NRG | GASPIP | Natural Gas Pre-Pipeline | PJ |  | SEASON
[48 empty] | NRG | GASRSV | Natural Gas Reserves | PJ |  | SEASON
[48 empty] | NRG | GASSTILL | still gas | PJ
[48 empty] | * | INDHH2 | Hydrogen (IND) | PJ |  | Daynite
[48 empty] | * | NUCH2 | NUCH2 | PJ
[48 empty] | NRG | OILCRD | Crude Oil | PJ
[48 empty] | NRG | OILDST | Diesel | PJ
[48 empty] | * | OILDSTkt | Diesel for blending | kt
[48 empty] | * | OILFDS | Feedstocks | PJ
[48 empty] | NRG | OILGSL | Motor Spirit | PJ
[48 empty] | * | OILGSLkt | Gasoline for blending | kt
[48 empty] | NRG | OILHFO | Residual Fuel Oil | PJ
[48 empty] | NRG | OILKER | Kerosenes - Jet Fuels | PJ
[48 empty] | * | OILKERkt | Kerosene for blending | kt
[48 empty] | * | OILPROP |  | PJ
[48 empty] | * | OILLFO |  | PJ
[48 empty] | NRG | OILLPG | Liquified Petroleum Gas | PJ
[48 empty] | NRG | OILNAP | Naphtha | PJ
[48 empty] | NRG | OILNEU | Non Energy | PJ
[48 empty] | NRG | OILOTH | Other Petroleum Products | PJ
[48 empty] | NRG | OILPIP | Crude Oil Pre-Pipeline | PJ
[48 empty] | NRG | OILRFG | Refinery Gas | PJ
[48 empty] | NRG | OILRSV | Crude Oil Reserves | PJ
[48 empty] | * | RAGOILFS | Agriculture resources oilseeds | kt
[48 empty] | NRG | RENGEO | Geothermal | PJ
[48 empty] | NRG | RENHYD | Hydro | PJ
[48 empty] | NRG | RENSOL | Solar | PJ
[48 empty] | NRG | RENWIN | Wind | PJ
[48 empty] | NRG | RSDDME | RSDDME | PJ
[48 empty] | NRG | RSDHH2 | RSDHH2 | PJ |  | Daynite
[48 empty] | NRG | SUPBIO | Biomass (SUP) | PJ
[48 empty] | NRG | SUPCOA | Coal (SUP) | PJ
[48 empty] | NRG | SUPCRD | Crude Oil (SUP) | PJ
[48 empty] | NRG | SUPELC | Electricity (SUP) | PJ |  | DAYNITE
[48 empty] | NRG | SUPGAS | Natural Gas (SUP) | PJ |  | SEASON
[48 empty] | * | SUPHTH | High Temperature Heat (SUP) | PJ |  | SEASON
[48 empty] | NRG | SUPRPG | Refinary Gas and LPG (SUP) | PJ
[48 empty] | NRG | SUPRPP | Refined Petroleum Products (SUP) | PJ
[48 empty] | * | SYNDME | SYNDME | PJ
[48 empty] | * | SYNDSTkt | Syn DST for blending | kt
[48 empty] | * | SYNH2CU | Centralized hydrogen (Underground storage) | PJ | FX | DayNite
[48 empty] | * | SYNH2DT | Decentralized hydrogen (Tank storage) | PJ | FX | DayNite
[48 empty] | * | SYNMtaH | SYNMtaH | PJ
[48 empty] | * | TRABDL | Blending diesel + EMHV + FT + HVO for B30 | PJ | FX
[48 empty] | NRG | STM |  | PJ
[48 empty] | NRG | WOOD |  | PJ
[48 empty] | NRG | RENAHT |  | PJ
[48 empty] | NRG | RENTID | WAVE | PJ
[48 empty] | NRG | MATWOOD |  | PJ
Note on BE186: xli9: The “Wood Waste and Pulping Liquor” suggested in NRCan point to the material rather than energy, and this website (the potential for biomass) indicate that these 1800PJ potential is for electricity and heating, so it seems these two commodity (MATWOOD and Wood as an energy) should be modelled seperately

## Sheet1
Technology | Installed Cost 2021 ($/kW) - 1MW 4hr | Installed Cost 2021 ($/kW) - 10MW 4hr | Installed Cost 2021 ($/kW) - 100MW 4hr | Installed Cost 2021 ($/kW) - 1GW 4hr | Installed Cost 2030 ($/kW) | Cycle Life (Cycles) | Round Trip Efficiency (%) | Fixed O&M ($/kW-yr) | Calendar Life (yrs) | Depth of Discharge (DOD) (%)
Li-ion Battery (LFP) | 1598 | 1500 | 1356 | 1200 | 1200 | 5000 | 90 | 10 | 15 | 80
Li-ion Battery (NMC) | 1774 | 1650 | 1550 | 1400 | 1300 | 5000 | 90 | 12 | 15 | 80
Lead-Acid Battery | 500 | 475 | 450 | 425 | 400 | 1500 | 80 | 15 | 10 | 50
Diabatic CAES | 1000 | 900 | 850 | 800 | 700 | 30000 | 70 | 10 | 30 | 95
PSH | N/A | N/A | 2044 | N/A | 1500 | 50000 | 80 | 5 | 40 | 100
Hydrogen | 750 | 700 | 650 | 600 | 500 | 30000 | 60 | 8 | 20 | 90

## attached_energy_demand_prop
Alberta
spring | summer | autumn | WINTER
9962.4781 | 10467.8114 | 10292.7314 | 11190.4457 | 958729.1676 | 0.010391 | 0.010918 | 0.010736 | 0.011672
9906.857 | 10330.347 | 10217.8345 | 11148.0348 | 958729.1676 | 0.010333 | 0.010775 | 0.010658 | 0.011628
9898.9204 | 10173.477 | 10146.7556 | 11054.7829 | 958729.1676 | 0.010325 | 0.010611 | 0.010584 | 0.011531
9857.5291 | 10047.6834 | 10015.0067 | 10947.3611 | 958729.1676 | 0.010282 | 0.01048 | 0.010446 | 0.011419
9674.4758 | 9877.0695 | 9793.1085 | 10776.8465 | 958729.1676 | 0.010091 | 0.010302 | 0.010215 | 0.011241
9412.6176 | 9574.1598 | 9488.5362 | 10528.3983 | 958729.1676 | 0.0098178 | 0.0099863 | 0.009897 | 0.010982
9235.0482 | 9306.2486 | 9281.7313 | 10283.4847 | 958729.1676 | 0.0096326 | 0.0097069 | 0.0096813 | 0.010726
9106.5363 | 9132.2574 | 9135.3814 | 10097.6804 | 958729.1676 | 0.0094985 | 0.0095254 | 0.0095286 | 0.010532
9038.8551 | 9017.6105 | 9044.3277 | 9990.9671 | 958729.1676 | 0.009428 | 0.0094058 | 0.0094337 | 0.010421
9014.8775 | 8957.13 | 9019.8883 | 9932.5092 | 958729.1676 | 0.0094029 | 0.0093427 | 0.0094082 | 0.01036
9011.841 | 8938.4963 | 9026.9058 | 9920.9608 | 958729.1676 | 0.0093998 | 0.0093233 | 0.0094155 | 0.010348
9100.6714 | 8968.6924 | 9127.2732 | 9948.4549 | 958729.1676 | 0.0094924 | 0.0093548 | 0.0095202 | 0.010377
9314.3354 | 9126.6722 | 9374.845 | 10074.187 | 958729.1676 | 0.0097153 | 0.0095196 | 0.0097784 | 0.010508
9606.8299 | 9428.8829 | 9689.2035 | 10359.6165 | 958729.1676 | 0.01002 | 0.0098348 | 0.010106 | 0.010806
9787.215 | 9702.1093 | 9932.9493 | 10699.1829 | 958729.1676 | 0.010209 | 0.01012 | 0.010361 | 0.01116
9900.4708 | 9925.3491 | 10045.9988 | 10842.604 | 958729.1676 | 0.010327 | 0.010353 | 0.010478 | 0.011309
9980.2527 | 10123.8535 | 10118.728 | 10909.0456 | 958729.1676 | 0.01041 | 0.01056 | 0.010554 | 0.011379
10054.0422 | 10276.87 | 10167.5803 | 10955.6161 | 958729.1676 | 0.010487 | 0.010719 | 0.010605 | 0.011427
10003.9639 | 10384.5368 | 10178.413 | 10959.861 | 958729.1676 | 0.010435 | 0.010832 | 0.010617 | 0.011432
10000.6586 | 10457.1181 | 10170.3054 | 10931.3303 | 958729.1676 | 0.010431 | 0.010907 | 0.010608 | 0.011402
9976.5748 | 10503.1117 | 10156.5925 | 10901.5915 | 958729.1676 | 0.010406 | 0.010955 | 0.010594 | 0.011371
9982.5175 | 10546.1953 | 10165.3593 | 10876.3785 | 958729.1676 | 0.010412 | 0.011 | 0.010603 | 0.011345
10026.0954 | 10601.7657 | 10210.4606 | 10906.7156 | 958729.1676 | 0.010458 | 0.011058 | 0.01065 | 0.011376
10041.002 | 10606.8231 | 10285.8303 | 11038.4285 | 958729.1676 | 0.010473 | 0.011063 | 0.010729 | 0.011514
BC
spring | summer | autumn | WINTER
7237.8195 | 7046.6252 | 7563.7874 | 9051.2717 | 673653.1549 | 0.010744 | 0.01046 | 0.011228 | 0.013436
7285.3751 | 6973.1436 | 7618.8113 | 9122.2274 | 673653.1549 | 0.010815 | 0.010351 | 0.01131 | 0.013541
7293.3845 | 6836.5622 | 7622.3789 | 9067.3064 | 673653.1549 | 0.010827 | 0.010148 | 0.011315 | 0.01346
7335.9785 | 6757.5092 | 7515.3631 | 8887.5434 | 673653.1549 | 0.01089 | 0.010031 | 0.011156 | 0.013193
7256.9546 | 6730.768 | 7254.3516 | 8602.4933 | 673653.1549 | 0.010773 | 0.0099914 | 0.010769 | 0.01277
6917.4036 | 6482.8306 | 6841.6307 | 8182.9706 | 673653.1549 | 0.010268 | 0.0096234 | 0.010156 | 0.012147
6464.5847 | 6033.1031 | 6388.1395 | 7718.7982 | 673653.1549 | 0.0095963 | 0.0089558 | 0.0094828 | 0.011458
6081.2908 | 5606.9485 | 6012.5189 | 7313.7375 | 673653.1549 | 0.0090273 | 0.0083232 | 0.0089252 | 0.010857
5850.4128 | 5328.6047 | 5778.2355 | 7047.3039 | 673653.1549 | 0.0086846 | 0.00791 | 0.0085775 | 0.010461
5707.4104 | 5172.7717 | 5653.8743 | 6893.6647 | 673653.1549 | 0.0084723 | 0.0076787 | 0.0083929 | 0.010233
5704.5285 | 5091.0966 | 5602.1352 | 6834.3478 | 673653.1549 | 0.008468 | 0.0075574 | 0.0083161 | 0.010145
5744.9275 | 5079.2577 | 5629.2446 | 6865.9764 | 673653.1549 | 0.008528 | 0.0075399 | 0.0083563 | 0.010192
5924.9027 | 5155.6346 | 5811.8743 | 7055.9461 | 673653.1549 | 0.0087952 | 0.0076532 | 0.0086274 | 0.010474
6328.863 | 5431.6815 | 6246.1094 | 7480.0901 | 673653.1549 | 0.0093948 | 0.008063 | 0.009272 | 0.011104
6888.9598 | 5905.9853 | 6820.4634 | 8053.9875 | 673653.1549 | 0.010226 | 0.0087671 | 0.010125 | 0.011956
7235.8573 | 6333.9466 | 7159.8763 | 8408.225 | 673653.1549 | 0.010741 | 0.0094024 | 0.010628 | 0.012482
7364.8138 | 6624.5536 | 7325.5294 | 8628.1199 | 673653.1549 | 0.010933 | 0.0098338 | 0.010874 | 0.012808
7385.753 | 6807.2839 | 7383.5905 | 8688.4899 | 673653.1549 | 0.010964 | 0.010105 | 0.010961 | 0.012898
7342.4673 | 6906.688 | 7373.3177 | 8652.6532 | 673653.1549 | 0.010899 | 0.010253 | 0.010945 | 0.012844
7286.2717 | 6967.3221 | 7347.1242 | 8588.0135 | 673653.1549 | 0.010816 | 0.010343 | 0.010906 | 0.012748
7203.2091 | 6986.4611 | 7291.7845 | 8497.0087 | 673653.1549 | 0.010693 | 0.010371 | 0.010824 | 0.012613
7114.2895 | 6976.6024 | 7239.2035 | 8430.6127 | 673653.1549 | 0.010561 | 0.010356 | 0.010746 | 0.012515
7058.6773 | 6961.2674 | 7237.3077 | 8454.815 | 673653.1549 | 0.010478 | 0.010334 | 0.010743 | 0.012551
7101.0262 | 6993.9664 | 7387.1237 | 8718.001 | 673653.1549 | 0.010541 | 0.010382 | 0.010966 | 0.012941
ATLANTIC | [9 empty] | New Brunswick | [8 empty] | NFL | [8 empty] | Noval Scotia | [8 empty] | PEI
[10 empty] | spring | summer | autumn | WINTER
[5 empty] | 0.010801 | 0.0089633 | 0.0097923 | 0.013747 | 0 | 1641.6953 | 1372.6443 | 1440.8605 | 2163.2724 | 154287.325 | 0.010641 | 0.0088967 | 0.0093388 | 0.014021 | 1017.2327 | 690.5066 | 913.8758 | 1338.0341 | 91118.4481 | 0.011164 | 0.0075781 | 0.01003 | 0.014685 | 1350.5392 | 1180.7236 | 1232.5113 | 1659.1434 | 124065.922 | 0.010886 | 0.0095169 | 0.0099343 | 0.013373 | 174.8658 | 164.0096 | 164.0934 | 214.6645 | 16631.0033 | 0.010514 | 0.0098617 | 0.0098667 | 0.012907
[5 empty] | 0.010314 | 0.0084844 | 0.0091977 | 0.013306 | 1 | 1578.7798 | 1311.5051 | 1369.5512 | 2107.0675 | 154287.325 | 0.010233 | 0.0085004 | 0.0088766 | 0.013657 | 980.1996 | 662.2671 | 849.6739 | 1304.1164 | 91118.4481 | 0.010757 | 0.0072682 | 0.0093249 | 0.014312 | 1290.0388 | 1121.2134 | 1171.5525 | 1603.9162 | 124065.922 | 0.010398 | 0.0090372 | 0.009443 | 0.012928 | 164.1006 | 151.8714 | 152.1091 | 205.0288 | 16631.0033 | 0.0098672 | 0.0091318 | 0.0091461 | 0.012328
[5 empty] | 0.0098062 | 0.0078761 | 0.0085442 | 0.01274 | 2 | 1505.0322 | 1223.8938 | 1293.1492 | 2031.6536 | 154287.325 | 0.0097547 | 0.0079326 | 0.0083814 | 0.013168 | 933.87 | 617.1822 | 763.985 | 1254.2829 | 91118.4481 | 0.010249 | 0.0067734 | 0.0083845 | 0.013765 | 1239.2178 | 1054.7481 | 1112.3543 | 1538.7872 | 124065.922 | 0.0099884 | 0.0085015 | 0.0089658 | 0.012403 | 153.5499 | 137.9855 | 140.4486 | 193.2967 | 16631.0033 | 0.0092328 | 0.0082969 | 0.008445 | 0.011623
[5 empty] | 0.0094632 | 0.0073697 | 0.008113 | 0.012274 | 3 | 1449.9317 | 1150.3905 | 1230.1996 | 1958.2882 | 154287.325 | 0.0093976 | 0.0074562 | 0.0079734 | 0.012692 | 900.9343 | 577.2938 | 718.494 | 1211.2411 | 91118.4481 | 0.0098875 | 0.0063356 | 0.0078853 | 0.013293 | 1210.9208 | 991.7472 | 1071.9222 | 1502.063 | 124065.922 | 0.0097603 | 0.0079937 | 0.0086399 | 0.012107 | 146.4735 | 127.9472 | 132.2748 | 182.987 | 16631.0033 | 0.0088073 | 0.0076933 | 0.0079535 | 0.011003
[5 empty] | 0.0092986 | 0.0070762 | 0.0079309 | 0.011928 | 4 | 1430.315 | 1112.6973 | 1199.1439 | 1907.2627 | 154287.325 | 0.0092705 | 0.0072119 | 0.0077721 | 0.012362 | 885.4836 | 552.593 | 720.5782 | 1176.0731 | 91118.4481 | 0.0097179 | 0.0060646 | 0.0079081 | 0.012907 | 1190.6873 | 952.7417 | 1038.7318 | 1469.4044 | 124065.922 | 0.0095972 | 0.0076793 | 0.0083724 | 0.011844 | 143.1728 | 122.2246 | 127.5771 | 176.3032 | 16631.0033 | 0.0086088 | 0.0073492 | 0.007671 | 0.010601
[5 empty] | 0.0092553 | 0.0069386 | 0.0078981 | 0.011768 | 5 | 1427.5134 | 1090.4863 | 1184.6957 | 1891.4708 | 154287.325 | 0.0092523 | 0.0070679 | 0.0076785 | 0.012259 | 883.8485 | 541.1531 | 735.477 | 1159.2385 | 91118.4481 | 0.0097 | 0.005939 | 0.0080717 | 0.012722 | 1174.4674 | 932.3638 | 1019.3927 | 1445.3902 | 124065.922 | 0.0094665 | 0.0075151 | 0.0082165 | 0.01165 | 143.0662 | 120.2794 | 126.8234 | 173.6186 | 16631.0033 | 0.0086024 | 0.0072322 | 0.0076257 | 0.010439
[5 empty] | 0.0093179 | 0.0069023 | 0.0079015 | 0.011747 | 6 | 1435.8354 | 1079.382 | 1182.4898 | 1890.4361 | 154287.325 | 0.0093062 | 0.0069959 | 0.0076642 | 0.012253 | 891.1239 | 536.7129 | 732.5248 | 1158.3636 | 91118.4481 | 0.0097798 | 0.0058903 | 0.0080393 | 0.012713 | 1169.0321 | 921.8305 | 1010.2803 | 1425.3743 | 124065.922 | 0.0094227 | 0.0074302 | 0.0081431 | 0.011489 | 145.7375 | 121.2892 | 129.048 | 175.1787 | 16631.0033 | 0.008763 | 0.007293 | 0.0077595 | 0.010533
[5 empty] | 0.0094854 | 0.0069581 | 0.008001 | 0.011808 | 7 | 1461.4562 | 1082.1422 | 1193.2055 | 1901.052 | 154287.325 | 0.0094723 | 0.0070138 | 0.0077337 | 0.012322 | 905.6161 | 537.3879 | 740.7158 | 1162.11 | 91118.4481 | 0.0099389 | 0.0058977 | 0.0081292 | 0.012754 | 1180.2788 | 920.7497 | 1013.3383 | 1419.4315 | 124065.922 | 0.0095133 | 0.0074215 | 0.0081677 | 0.011441 | 149.9641 | 124.7241 | 132.6032 | 178.1854 | 16631.0033 | 0.0090171 | 0.0074995 | 0.0079733 | 0.010714
[5 empty] | 0.0098127 | 0.0071371 | 0.0082473 | 0.011972 | 8 | 1507.9413 | 1100.2086 | 1225.7926 | 1934.108 | 154287.325 | 0.0097736 | 0.0071309 | 0.0079449 | 0.012536 | 936.8338 | 548.5085 | 763.462 | 1177.4386 | 91118.4481 | 0.010281 | 0.0060197 | 0.0083788 | 0.012922 | 1216.9858 | 938.5273 | 1034.6404 | 1430.2076 | 124065.922 | 0.0098092 | 0.0075647 | 0.0083394 | 0.011528 | 156.1065 | 130.2684 | 138.4693 | 181.3436 | 16631.0033 | 0.0093865 | 0.0078329 | 0.008326 | 0.010904
[5 empty] | 0.010463 | 0.007618 | 0.008858 | 0.012328 | 9 | 1615.1013 | 1167.1327 | 1313.672 | 1989.9151 | 154287.325 | 0.010468 | 0.0075647 | 0.0085145 | 0.012897 | 997.075 | 580.9236 | 821.7709 | 1216.8239 | 91118.4481 | 0.010943 | 0.0063755 | 0.0090187 | 0.013354 | 1286.7747 | 992.9349 | 1100.2784 | 1465.2161 | 124065.922 | 0.010372 | 0.0080033 | 0.0088685 | 0.01181 | 167.4729 | 141.8417 | 150.1816 | 187.0905 | 16631.0033 | 0.01007 | 0.0085287 | 0.0090302 | 0.011249
[5 empty] | 0.011193 | 0.0083246 | 0.0096653 | 0.013108 | 10 | 1741.4152 | 1275.7424 | 1439.2264 | 2109.7923 | 154287.325 | 0.011287 | 0.0082686 | 0.0093282 | 0.013674 | 1063.3238 | 630.3653 | 900.3434 | 1296.0831 | 91118.4481 | 0.01167 | 0.0069181 | 0.009881 | 0.014224 | 1363.3645 | 1076.3054 | 1180.5296 | 1552.3233 | 124065.922 | 0.010989 | 0.0086753 | 0.0095153 | 0.012512 | 180.0484 | 156.9403 | 165.258 | 199.9043 | 16631.0033 | 0.010826 | 0.0094366 | 0.0099367 | 0.01202
[5 empty] | 0.01148 | 0.008862 | 0.010157 | 0.013853 | 11 | 1787.5976 | 1354.1759 | 1516.9405 | 2246.4866 | 154287.325 | 0.011586 | 0.008777 | 0.0098319 | 0.01456 | 1091.2411 | 674.9681 | 944.6499 | 1348.8322 | 91118.4481 | 0.011976 | 0.0074076 | 0.010367 | 0.014803 | 1391.805 | 1134.3768 | 1239.1882 | 1636.6416 | 124065.922 | 0.011218 | 0.0091433 | 0.0099881 | 0.013192 | 185.248 | 168.3085 | 173.6509 | 213.8179 | 16631.0033 | 0.011139 | 0.01012 | 0.010441 | 0.012857
[5 empty] | 0.011434 | 0.009179 | 0.010332 | 0.014112 | 12 | 1776.9792 | 1404.2313 | 1543.6871 | 2299.9058 | 154287.325 | 0.011517 | 0.0091014 | 0.010005 | 0.014907 | 1085.7744 | 703.2316 | 961.5847 | 1360.2206 | 91118.4481 | 0.011916 | 0.0077178 | 0.010553 | 0.014928 | 1384.5298 | 1166.894 | 1259.3638 | 1673.372 | 124065.922 | 0.01116 | 0.0094054 | 0.010151 | 0.013488 | 185.3361 | 174.4838 | 176.5722 | 218.319 | 16631.0033 | 0.011144 | 0.010491 | 0.010617 | 0.013127
[5 empty] | 0.011274 | 0.0093539 | 0.010245 | 0.014082 | 13 | 1753.9458 | 1436.951 | 1543.6916 | 2285.8517 | 154287.325 | 0.011368 | 0.0093135 | 0.010005 | 0.014816 | 1067.7039 | 720.159 | 935.967 | 1358.0112 | 91118.4481 | 0.011718 | 0.0079035 | 0.010272 | 0.014904 | 1363.2174 | 1186.7196 | 1249.6327 | 1672.3892 | 124065.922 | 0.010988 | 0.0095652 | 0.010072 | 0.01348 | 183.3258 | 176.846 | 176.8047 | 218.3274 | 16631.0033 | 0.011023 | 0.010634 | 0.010631 | 0.013128
[5 empty] | 0.011131 | 0.0094689 | 0.010104 | 0.013942 | 14 | 1727.5836 | 1459.3208 | 1535.0047 | 2247.7465 | 154287.325 | 0.011197 | 0.0094585 | 0.009949 | 0.014569 | 1050.8664 | 728.7507 | 898.5762 | 1348.6194 | 91118.4481 | 0.011533 | 0.0079978 | 0.0098616 | 0.014801 | 1346.5907 | 1201.05 | 1239.4633 | 1657.7339 | 124065.922 | 0.010854 | 0.0096807 | 0.0099904 | 0.013362 | 181.938 | 178.5931 | 176.5539 | 216.8186 | 16631.0033 | 0.01094 | 0.010739 | 0.010616 | 0.013037
[5 empty] | 0.010922 | 0.0094757 | 0.01003 | 0.013817 | 15 | 1689.5498 | 1460.4341 | 1511.3932 | 2206.2502 | 154287.325 | 0.010951 | 0.0094657 | 0.009796 | 0.0143 | 1024.625 | 729.5231 | 896.7407 | 1336.1505 | 91118.4481 | 0.011245 | 0.0080063 | 0.0098415 | 0.014664 | 1332.614 | 1208.7081 | 1231.8391 | 1644.0051 | 124065.922 | 0.010741 | 0.0097425 | 0.0099289 | 0.013251 | 178.7968 | 177.7582 | 175.5294 | 217.0983 | 16631.0033 | 0.010751 | 0.010688 | 0.010554 | 0.013054
[5 empty] | 0.0107 | 0.0094353 | 0.0099793 | 0.013615 |  | 1654.6701 | 1460.0615 | 1488.5585 | 2155.4432 | 154287.325 | 0.010725 | 0.0094633 | 0.009648 | 0.01397 | 995.1226 | 720.9687 | 902.3473 | 1305.3023 | 91118.4481 | 0.010921 | 0.0079124 | 0.009903 | 0.014325 | 1306.3063 | 1206.4281 | 1220.3192 | 1633.1687 | 124065.922 | 0.010529 | 0.0097241 | 0.0098361 | 0.013164 | 176.6897 | 176.9748 | 175.1255 | 216.2336 | 16631.0033 | 0.010624 | 0.010641 | 0.01053 | 0.013002
[5 empty] | 0.010493 | 0.0093586 | 0.0099212 | 0.013407 |  | 1620.342 | 1448.7477 | 1463.9669 | 2112.0596 | 154287.325 | 0.010502 | 0.0093899 | 0.0094886 | 0.013689 | 973.046 | 711.0265 | 910.3245 | 1281.3837 | 91118.4481 | 0.010679 | 0.0078033 | 0.0099906 | 0.014063 | 1277.8797 | 1200.8198 | 1206.2162 | 1605.0344 | 124065.922 | 0.0103 | 0.0096789 | 0.0097224 | 0.012937 | 174.4593 | 175.6612 | 174.3473 | 215.2031 | 16631.0033 | 0.01049 | 0.010562 | 0.010483 | 0.01294
[5 empty] | 0.010464 | 0.0093774 | 0.0099346 | 0.01329 |  | 1604.0126 | 1447.618 | 1454.1504 | 2080.9795 | 154287.325 | 0.010396 | 0.0093826 | 0.009425 | 0.013488 | 971.2469 | 710.4754 | 918.2123 | 1280.8155 | 91118.4481 | 0.010659 | 0.0077973 | 0.010077 | 0.014057 | 1277.1619 | 1208.844 | 1204.493 | 1584.7342 | 124065.922 | 0.010294 | 0.0097436 | 0.0097085 | 0.012773 | 174.7604 | 176.0584 | 175.0911 | 213.5896 | 16631.0033 | 0.010508 | 0.010586 | 0.010528 | 0.012843
[5 empty] | 0.01067 | 0.0095519 | 0.010173 | 0.013462 |  | 1622.9564 | 1470.658 | 1476.6737 | 2087.3928 | 154287.325 | 0.010519 | 0.0095319 | 0.0095709 | 0.013529 | 989.0761 | 722.4856 | 945.0173 | 1317.6557 | 91118.4481 | 0.010855 | 0.0079291 | 0.010371 | 0.014461 | 1305.0731 | 1235.1957 | 1236.8452 | 1598.847 | 124065.922 | 0.010519 | 0.009956 | 0.0099693 | 0.012887 | 179.3991 | 179.4601 | 179.3048 | 215.6952 | 16631.0033 | 0.010787 | 0.010791 | 0.010781 | 0.012969
[5 empty] | 0.010818 | 0.0096377 | 0.01044 | 0.014001 |  | 1635.2121 | 1476.2834 | 1503.0686 | 2151.6368 | 154287.325 | 0.010598 | 0.0095684 | 0.009742 | 0.013946 | 998.5653 | 726.4105 | 970.075 | 1376.5328 | 91118.4481 | 0.010959 | 0.0079722 | 0.010646 | 0.015107 | 1334.7252 | 1255.201 | 1281.6059 | 1662.1747 | 124065.922 | 0.010758 | 0.010117 | 0.01033 | 0.013398 | 182.1877 | 181.1637 | 183.6029 | 225.419 | 16631.0033 | 0.010955 | 0.010893 | 0.01104 | 0.013554
[5 empty] | 0.010784 | 0.009457 | 0.010529 | 0.014392 |  | 1629.5027 | 1454.3113 | 1518.1778 | 2217.1223 | 154287.325 | 0.010561 | 0.009426 | 0.0098399 | 0.01437 | 1000.6114 | 711.8919 | 974.0853 | 1386.7764 | 91118.4481 | 0.010981 | 0.0078128 | 0.01069 | 0.015219 | 1336.7539 | 1234.5896 | 1310.4147 | 1735.4276 | 124065.922 | 0.010775 | 0.0099511 | 0.010562 | 0.013988 | 179.9232 | 176.9201 | 183.3649 | 232.6928 | 16631.0033 | 0.010819 | 0.010638 | 0.011025 | 0.013992
[5 empty] | 0.01085 | 0.0092429 | 0.010451 | 0.014263 |  | 1637.9884 | 1423.0566 | 1519.9315 | 2221.1445 | 154287.325 | 0.010616 | 0.0092234 | 0.0098513 | 0.014396 | 1011.5887 | 698.264 | 966.3221 | 1369.0357 | 91118.4481 | 0.011102 | 0.0076633 | 0.010605 | 0.015025 | 1350.8769 | 1211.1013 | 1303.4836 | 1727.1879 | 124065.922 | 0.010888 | 0.0097618 | 0.010506 | 0.013922 | 179.4772 | 171.6859 | 180.2969 | 227.9949 | 16631.0033 | 0.010792 | 0.010323 | 0.010841 | 0.013709
[5 empty] | 0.010923 | 0.0091037 | 0.01024 | 0.014047 |  | 1649.1038 | 1395.3102 | 1499.3039 | 2202.6054 | 154287.325 | 0.010689 | 0.0090436 | 0.0097176 | 0.014276 | 1020.8089 | 694.4998 | 948.3903 | 1358.7468 | 91118.4481 | 0.011203 | 0.0076219 | 0.010408 | 0.014912 | 1364.607 | 1196.3854 | 1282.6125 | 1698.2923 | 124065.922 | 0.010999 | 0.0096431 | 0.010338 | 0.013689 | 179.6406 | 168.0751 | 174.5738 | 221.3772 | 16631.0033 | 0.010802 | 0.010106 | 0.010497 | 0.013311
ON
16956.3525 | 18398.3156 | 17614.0471 | 19792.5082 | 1557783.4586 | 0.010885 | 0.011811 | 0.011307 | 0.012706
16777.9864 | 18271.9032 | 16993.4343 | 19451.1934 | 1557783.4586 | 0.01077 | 0.011729 | 0.010909 | 0.012486
15917.9109 | 17289.3291 | 16134.9168 | 19036.5768 | 1557783.4586 | 0.010218 | 0.011099 | 0.010358 | 0.01222
14866.6831 | 15904.7672 | 15125.438 | 18368.0727 | 1557783.4586 | 0.0095435 | 0.01021 | 0.0097096 | 0.011791
13996.6433 | 14764.3831 | 14183.0209 | 17360.4033 | 1557783.4586 | 0.008985 | 0.0094778 | 0.0091046 | 0.011144
13422.674 | 14022.4644 | 13526.4018 | 16262.6946 | 1557783.4586 | 0.0086165 | 0.0090015 | 0.0086831 | 0.01044
13124.8272 | 13549.2223 | 13050.9601 | 15460.3555 | 1557783.4586 | 0.0084253 | 0.0086978 | 0.0083779 | 0.0099246
12959.1562 | 13244.0639 | 12799.6897 | 15019.9483 | 1557783.4586 | 0.008319 | 0.0085019 | 0.0082166 | 0.0096419
12986.3655 | 13155.8291 | 12742.5013 | 14784.1494 | 1557783.4586 | 0.0083364 | 0.0084452 | 0.0081799 | 0.0094905
13321.235 | 13373.6053 | 12980.0209 | 14699.8465 | 1557783.4586 | 0.0085514 | 0.008585 | 0.0083324 | 0.0094364
14102.8039 | 14007.6087 | 13728.3454 | 14806.9668 | 1557783.4586 | 0.0090531 | 0.008992 | 0.0088127 | 0.0095052
15093.5903 | 15146.1298 | 14706.9084 | 15284.3826 | 1557783.4586 | 0.0096891 | 0.0097229 | 0.0094409 | 0.0098116
15724.2316 | 16233.0426 | 15472.3056 | 16311.6501 | 1557783.4586 | 0.010094 | 0.010421 | 0.0099323 | 0.010471
16018.1786 | 17015.5981 | 16092.5924 | 17513.5601 | 1557783.4586 | 0.010283 | 0.010923 | 0.01033 | 0.011243
16158.0331 | 17645.2092 | 16416.7185 | 17951.8803 | 1557783.4586 | 0.010372 | 0.011327 | 0.010539 | 0.011524
16209.9635 | 18109.1419 | 16565.9471 | 18117.998 | 1557783.4586 | 0.010406 | 0.011625 | 0.010634 | 0.011631
16157.8783 | 18371.6625 | 16610.147 | 18200.5494 | 1557783.4586 | 0.010372 | 0.011793 | 0.010663 | 0.011684
16075.6224 | 18564.078 | 16637.3046 | 18187.045 | 1557783.4586 | 0.01032 | 0.011917 | 0.01068 | 0.011675
15935.9713 | 18636.8552 | 16584.7556 | 18067.6077 | 1557783.4586 | 0.01023 | 0.011964 | 0.010646 | 0.011598
15896.8491 | 18740.2291 | 16599.999 | 17960.2327 | 1557783.4586 | 0.010205 | 0.01203 | 0.010656 | 0.011529
16083.8647 | 18971.2005 | 16797.5583 | 17890.2772 | 1557783.4586 | 0.010325 | 0.012178 | 0.010783 | 0.011484
16321.5071 | 19155.2775 | 17051.7499 | 18042.9934 | 1557783.4586 | 0.010477 | 0.012296 | 0.010946 | 0.011582
16383.1105 | 18960.016 | 17345.4935 | 18726.5708 | 1557783.4586 | 0.010517 | 0.012171 | 0.011135 | 0.012021
16588.3786 | 18640.8213 | 17789.6829 | 19685.4864 | 1557783.4586 | 0.010649 | 0.011966 | 0.01142 | 0.012637
QC
21575.7094 | 18996.0262 | 20117.5933 | 28815.4415 | 2096808.9792 | 0.01029 | 0.0090595 | 0.0095944 | 0.013743
21299.0043 | 18652.5368 | 19729.286 | 28883.1409 | 2096808.9792 | 0.010158 | 0.0088957 | 0.0094092 | 0.013775
20853.0032 | 17823.5737 | 19325.046 | 29122.0932 | 2096808.9792 | 0.0099451 | 0.0085003 | 0.0092164 | 0.013889
20386.5561 | 16831.8348 | 18912.5027 | 29135.4121 | 2096808.9792 | 0.0097227 | 0.0080274 | 0.0090197 | 0.013895
19810.5988 | 16068.5724 | 18891.7753 | 28769.457 | 2096808.9792 | 0.009448 | 0.0076633 | 0.0090098 | 0.013721
19387.5052 | 15603.6673 | 18953.2759 | 28187.0138 | 2096808.9792 | 0.0092462 | 0.0074416 | 0.0090391 | 0.013443
19166.0158 | 15315.9741 | 18775.5509 | 27836.9937 | 2096808.9792 | 0.0091406 | 0.0073044 | 0.0089543 | 0.013276
19190.2971 | 15160.4513 | 18624.806 | 27644.6903 | 2096808.9792 | 0.0091521 | 0.0072302 | 0.0088825 | 0.013184
19371.7378 | 15165.7597 | 18663.3693 | 27541.9888 | 2096808.9792 | 0.0092387 | 0.0072328 | 0.0089008 | 0.013135
19806.5187 | 15398.7037 | 18910.7906 | 27582.651 | 2096808.9792 | 0.009446 | 0.0073439 | 0.0090188 | 0.013155
20817.5803 | 16179.7106 | 19570.1092 | 27939.5074 | 2096808.9792 | 0.0099282 | 0.0077163 | 0.0093333 | 0.013325
21700.1715 | 17308.0462 | 20387.4844 | 28952.5396 | 2096808.9792 | 0.010349 | 0.0082545 | 0.0097231 | 0.013808
21937.2573 | 18109.9871 | 20916.8185 | 30177.9577 | 2096808.9792 | 0.010462 | 0.0086369 | 0.0099755 | 0.014392
21999.4451 | 18600.2589 | 21123.515 | 30735.2412 | 2096808.9792 | 0.010492 | 0.0088707 | 0.010074 | 0.014658
21929.7261 | 18913.2122 | 21118.7809 | 30334.7368 | 2096808.9792 | 0.010459 | 0.00902 | 0.010072 | 0.014467
21840.6597 | 19171.778 | 21251.4973 | 29766.5813 | 2096808.9792 | 0.010416 | 0.0091433 | 0.010135 | 0.014196
21665.4701 | 19290.841 | 21177.6578 | 29254.5402 | 2096808.9792 | 0.010333 | 0.0092001 | 0.0101 | 0.013952
21276.8208 | 19249.899 | 20907.6292 | 28670.2203 | 2096808.9792 | 0.010147 | 0.0091806 | 0.0099712 | 0.013673
20877.5133 | 19091.4452 | 20533.7232 | 28055.9873 | 2096808.9792 | 0.0099568 | 0.009105 | 0.0097928 | 0.01338
20454.5137 | 19066.7595 | 20247.8885 | 27597.8514 | 2096808.9792 | 0.0097551 | 0.0090932 | 0.0096565 | 0.013162
20629.4589 | 19263.9779 | 20323.5018 | 27658.9531 | 2096808.9792 | 0.0098385 | 0.0091873 | 0.0096926 | 0.013191
21061.2393 | 19660.1365 | 20636.1059 | 28251.426 | 2096808.9792 | 0.010044 | 0.0093762 | 0.0098417 | 0.013474
21289.2812 | 19629.1867 | 20723.0722 | 28920.6713 | 2096808.9792 | 0.010153 | 0.0093615 | 0.0098831 | 0.013793
21392.5531 | 19303.9228 | 20593.1197 | 28984.0854 | 2096808.9792 | 0.010202 | 0.0092063 | 0.0098212 | 0.013823