## AGR
NRCan | [11 empty] | EFF refers to Table 4 (useful/wasted) | Mapping Canadian energy flow from primary fuel to end use - ScienceDirect
~FI_Process | [12 empty] | ~FI_T
Sets | TechName | TechDesc | Tact | Tcap | Tslvl | PrimaryCG |  |  |  |  | Attribute | TechName | Comm-IN | Comm-OUT | AT | QU | ON | MA | SA | AL | BC
DMD | AGR_NON_MOT-Tech | AGR Tech - Farming machine drives | PJ | PJa | [6 empty] | EFF | AGR_NON_MOT-Tech |  |  | 0.44444 | 0.44444 | 0.44444 | 0.44444 | 0.44444 | 0.44444 | 0.44444
| AGR_MOT-Tech | AGR Tech - Lighting | PJ | PJa | [6 empty] | EFF | AGR_MOT-Tech |  |  | 0.44444 | 0.44444 | 0.44444 | 0.44444 | 0.44444 | 0.44444 | 0.44444
~FI_T: Share-I~UP
TechName | Comm-IN | Comm-OUT | AT | QU | ON | MA | SA | AL | BC
AGR_NON_MOT-Tech |  | AGR_NON_MOT
| AGRELC |  | 0.6875 | 0.56818 | 0.25272 | 0.775 | 0.64865 | 0.5597 | 0.23179 | 0.53193
| AGRGAS |  | 0 | 0.098485 | 0.61413 | 0.025 | 0.35135 | 0.37313 | 0.74834 | 0.31578
| AGRLFO |  | 0.3125 | 0.015152 | 0.035326 | 0 | 0 | 0 | 0 | 0.051854
| AGRKER |  | 0 | 0.0075758 | 0.0081522 | 0 | 0 | 0 | 0 | 0.0022468
| AGRHFO |  | 0 | 0.0075758 | 0 | 0 | 0 | 0 | 0.013245 | 0.0029744
| AGRPROP |  | 0 | 0.30303 | 0.089674 | 0.2 | 0 | 0.067164 | 0.0066225 | 0.095213
AGR_MOT-Tech |  | AGR_MOT
| AGRGSL |  | 0.19681 | 0.21789 | 0.32474 | 0.25149 | 0.19111 | 0.28834 | 0.19173 | 0.23744
| AGRDST |  | 0.80319 | 0.78211 | 0.67526 | 0.74851 | 0.80889 | 0.71166 | 0.80827 | 0.76256
*There is no stock defined for agriculture demand, as referring to DEMO12. So there is no need to define AFA and lifetime here
FI_T: STOCK
[12 empty] | TechName | Comm-IN | Comm-OUT | AT | QU | ON | MA | SA | AL | BC
[12 empty] | AGR_NON_MOT-Tech |  |  | 3.2 | 13.2 | 36.7 | 4 | 7.5 | 13.4 | 15.1 | 7.4 | 34.2 | 60 | 24.9 | 74.5 | 56.6 | 32.3
[12 empty] | AGR_MOT-Tech |  |  | 4.2 | 21 | 23.3 | 20.9 | 67 | 43.2 | 17.2
|  | MULTIPLYING FACTOR FOR #12-18 rows | 2.3125 | 2.5909 | 1.6349 | 6.225 | 9.9333 | 4.2239 | 2.1391
|  | DIVIDING FACTOR FOR #20-21 rows | 56.7568 | 61.4035 | 38.8333 | 83.9357 | 89.9329 | 76.3251 | 53.2508
[11 empty] | LIFE | AGR_NON_MOT-Tech |  |  | 50 | 50 | 50 | 50 | 50 | 50 | 50
|  | ~FI_T: Share-I~UP~2050 | [8 empty] | LIFE | AGR_MOT-Tech |  |  | 50 | 50 | 50 | 50 | 50 | 50 | 50
TechName | Comm-IN | Comm-OUT | AT | QU | ON | MA | SA | AL | BC
AGR_NON_MOT-Tech |  | AGR_NON_MOT | [8 empty] | AFA | AGR_MOT-Tech |  |  | 0.8 | 0.8 | 0.8 | 0.8 | 0.8 | 0.8 | 0.8
| AGRELC |  | 0.6875 | 0.56818 | 0.25272 | 0.775 | 0.64865 | 0.5597 | 0.23179 |  | AFA | AGR_NON_MOT-Tech |  |  | 0.8 | 0.8 | 0.8 | 0.8 | 0.8 | 0.8 | 0.8
| AGRGAS |  | 0 | 0.098485 | 0.61413 | 0.025 | 0.35135 | 0.37313 | 0.74834
| AGRLFO |  | 0.3125 | 0.015152 | 0.035326 | 0 | 0 | 0 | 0
| AGRKER |  | 0 | 0.0075758 | 0.0081522 | 0 | 0 | 0 | 0
| AGRHFO |  | 0 | 0.0075758 | 0 | 0 | 0 | 0 | 0.013245
| AGRPROP |  | 0 | 0.30303 | 0.089674 | 0.2 | 0 | 0.067164 | 0.0066225
AGR_MOT-Tech |  | AGR_MOT
| AGRGSL |  | 0.19681 | 0.21789 | 0.32474 | 0.25149 | 0.19111 | 0.28834 | 0.19173
| AGRDST |  | 0.80319 | 0.78211 | 0.67526 | 0.74851 | 0.80889 | 0.71166 | 0.80827
Note on V31: xli9: Because we set there is no need to invest on new agricultural facilities in the future

## FuelTech
|  | ~FI_T |  |  |  | ~FI_Process
TechName | Comm-IN | Comm-OUT | EFF | Share-O~UP | CAP2ACT | Sets | TechName | TechDesc | Tact | Tcap | Tslvl | PrimaryCG
AGROILHFO00 | OILHFO | AGRHFO | 1 |  | 1 | PRE | AGRELC00 | Fuel Tech - Agriculture: ELC | PJ | GW | DAYNITE
AGROILLFO00 | OILDST | AGRLFO | 1 |  | 1 |  | AGRGSL00 |  | PJ | PJa
AGRDST00 | OILDST | AGRDST | 1 |  | 1 |  | AGRKER00 |  | PJ | PJa
AGRGAS00 | GASNAT | AGRGAS | 1 |  | 1 |  | AGRPROP00 |  | PJ | PJa
AGRKER00 | OILKER | AGRKER | 1 |  | 1 |  | AGROILHFO00 | Fuel Tech - Agriculture: OIL | PJ | PJa
AGRPROP00 | OILLPG | AGRPROP | 1 |  | 1 |  | AGROILLFO00 |  | PJ | PJa
AGRGSL00 | OILGSL | AGRGSL | 1 |  | 1 |  | AGRGAS00 |  | PJ | PJa | SEASON
AGRELC00 | ELC | AGRELC | 1 |  | 31.54 |  | AGRDST00 |  | PJ | PJa
Note on D6: xli9: The NRCan has not denoted which type of light fuel oil is used in non-motive service, but DST is most generally used type so we put it here

## Demands
~FI_T
Attribute | CommName | *Unit | 2020 | AT | QU | ON | MA | SA | AL | BC
* | Demand Commodity Name | Demand Unit | Demand Value | [7 empty] | **total agriculture energy use PJ
*Units
Demand | AGR_NON_MOT | PJ |  | 3.2 | 13.2 | 36.7 | 4 | 7.5 | 13.4 | 15.1 | 7.4 | 34.2 | 60 | 24.9 | 74.5 | 56.6 | 32.3
Demand | AGR_MOT | PJ |  | 4.2 | 21 | 23.3 | 20.9 | 67 | 43.2 | 17.2
*Split energy use
[11 empty] | 0.43243 | 0.38596 | 0.61167 | 0.16064 | 0.10067 | 0.23675 | 0.46749
|  |  |  | 1.386 | 6.93 | 7.689 | 6.897 | 22.11 | 14.256 | 5.676 | 0.56757 | 0.61404 | 0.38833 | 0.83936 | 0.89933 | 0.76325 | 0.53251
Attribute | CommName | Timeslices | 2020 | Csets
* | Demand Commodity Name
*Units
COM_FR | AGR_NON_MOT | RD | 0.094178 | DEM
COM_FR | AGR_NON_MOT | RN | 0.10274 | DEM
COM_FR | AGR_NON_MOT | RP | 0.0085616 | DEM
COM_FR | AGR_NON_MOT | SD | 0.12683 | DEM
COM_FR | AGR_NON_MOT | SN | 0.13836 | DEM
COM_FR | AGR_NON_MOT | SP | 0.01153 | DEM
COM_FR | AGR_NON_MOT | FD | 0.099201 | DEM
COM_FR | AGR_NON_MOT | FN | 0.10822 | DEM
COM_FR | AGR_NON_MOT | FP | 0.0090183 | DEM
COM_FR | AGR_NON_MOT | WD | 0.13813 | DEM
COM_FR | AGR_NON_MOT | WN | 0.15068 | DEM
COM_FR | AGR_NON_MOT | WP | 0.012557 | DEM
COM_FR | AGR_MOT | RD | 0.094178 | DEM
COM_FR | AGR_MOT | RN | 0.10274 | DEM
COM_FR | AGR_MOT | RP | 0.0085616 | DEM
COM_FR | AGR_MOT | SD | 0.12683 | DEM
COM_FR | AGR_MOT | SN | 0.13836 | DEM
COM_FR | AGR_MOT | SP | 0.01153 | DEM
COM_FR | AGR_MOT | FD | 0.099201 | DEM
COM_FR | AGR_MOT | FN | 0.10822 | DEM
COM_FR | AGR_MOT | FP | 0.0090183 | DEM
COM_FR | AGR_MOT | WD | 0.13813 | DEM
COM_FR | AGR_MOT | WN | 0.15068 | DEM
COM_FR | AGR_MOT | WP | 0.012557 | DEM

## Demand_fra
Attribute | CommName | AL | BC
* | Demand Commodity Name
*Units
Demand | AGR_NON_MOT
Demand | AGR_MOT
|  |  |  | ~FI_T | [5 empty] | ~FI_T | [5 empty] | ~FI_T | [5 empty] | ~FI_T | [5 empty] | ~FI_T | [5 empty] | ~FI_T | [5 empty] | ~FI_T
|  | Attribute | CommName | Timeslices | 2020 | Csets | Region | Attribute | CommName | Timeslices | 2020 | Csets | Region | Attribute | CommName | Timeslices | 2020 | Csets | Region | Attribute | CommName | Timeslices | 2020 | Csets | Region | Attribute | CommName | Timeslices | 2020 | Csets | Region | Attribute | CommName | Timeslices | 2020 | Csets | Region | Attribute | CommName | Timeslices | 2020 | Csets | Region
|  | * | Demand Commodity Name |  |  |  |  | * | Demand Commodity Name |  |  |  |  | * | Demand Commodity Name |  |  |  |  | * | Demand Commodity Name |  |  |  |  | * | Demand Commodity Name |  |  |  |  | * | Demand Commodity Name |  |  |  |  | * | Demand Commodity Name
|  | *Units | [5 empty] | *Units | [5 empty] | *Units | [5 empty] | *Units | [5 empty] | *Units | [5 empty] | *Units | [5 empty] | *Units
|  | COM_FR | AGR_NON_MOT | RH0_1 | 0.020725 | DEM | AL | COM_FR | AGR_NON_MOT | RH0_1 | 0.021115 | DEM | AT | COM_FR | AGR_NON_MOT | RH0_1 | 0.021559 | DEM | BC | COM_FR | AGR_NON_MOT | RH0_1 | 0.0211 | DEM | MA | COM_FR | AGR_NON_MOT | RH0_1 | 0.021655 | DEM | ON | COM_FR | AGR_NON_MOT | RH0_1 | 0.0211 | DEM | SA | COM_FR | AGR_NON_MOT | RH0_1 | 0.020448 | DEM | QU
|  | COM_FR | AGR_NON_MOT | RH2_3 | 0.020607 | DEM | AL | COM_FR | AGR_NON_MOT | RH2_3 | 0.019269 | DEM | AT | COM_FR | AGR_NON_MOT | RH2_3 | 0.021716 | DEM | BC | COM_FR | AGR_NON_MOT | RH2_3 | 0.020204 | DEM | MA | COM_FR | AGR_NON_MOT | RH2_3 | 0.019762 | DEM | ON | COM_FR | AGR_NON_MOT | RH2_3 | 0.020204 | DEM | SA | COM_FR | AGR_NON_MOT | RH2_3 | 0.019668 | DEM | QU
|  | COM_FR | AGR_NON_MOT | RH4_5 | 0.019909 | DEM | AL | COM_FR | AGR_NON_MOT | RH4_5 | 0.018554 | DEM | AT | COM_FR | AGR_NON_MOT | RH4_5 | 0.021041 | DEM | BC | COM_FR | AGR_NON_MOT | RH4_5 | 0.01916 | DEM | MA | COM_FR | AGR_NON_MOT | RH4_5 | 0.017601 | DEM | ON | COM_FR | AGR_NON_MOT | RH4_5 | 0.01916 | DEM | SA | COM_FR | AGR_NON_MOT | RH4_5 | 0.018694 | DEM | QU
|  | COM_FR | AGR_NON_MOT | RH6_7 | 0.019131 | DEM | AL | COM_FR | AGR_NON_MOT | RH6_7 | 0.018803 | DEM | AT | COM_FR | AGR_NON_MOT | RH6_7 | 0.018624 | DEM | BC | COM_FR | AGR_NON_MOT | RH6_7 | 0.018319 | DEM | MA | COM_FR | AGR_NON_MOT | RH6_7 | 0.016744 | DEM | ON | COM_FR | AGR_NON_MOT | RH6_7 | 0.018319 | DEM | SA | COM_FR | AGR_NON_MOT | RH6_7 | 0.018293 | DEM | QU
|  | COM_FR | AGR_NON_MOT | RH8_9 | 0.018831 | DEM | AL | COM_FR | AGR_NON_MOT | RH8_9 | 0.020276 | DEM | AT | COM_FR | AGR_NON_MOT | RH8_9 | 0.017157 | DEM | BC | COM_FR | AGR_NON_MOT | RH8_9 | 0.018367 | DEM | MA | COM_FR | AGR_NON_MOT | RH8_9 | 0.016888 | DEM | ON | COM_FR | AGR_NON_MOT | RH8_9 | 0.018367 | DEM | SA | COM_FR | AGR_NON_MOT | RH8_9 | 0.018685 | DEM | QU
|  | COM_FR | AGR_NON_MOT | RH10_11 | 0.018892 | DEM | AL | COM_FR | AGR_NON_MOT | RH10_11 | 0.022673 | DEM | AT | COM_FR | AGR_NON_MOT | RH10_11 | 0.016996 | DEM | BC | COM_FR | AGR_NON_MOT | RH10_11 | 0.019516 | DEM | MA | COM_FR | AGR_NON_MOT | RH10_11 | 0.018742 | DEM | ON | COM_FR | AGR_NON_MOT | RH10_11 | 0.019516 | DEM | SA | COM_FR | AGR_NON_MOT | RH10_11 | 0.020277 | DEM | QU
|  | COM_FR | AGR_NON_MOT | RH12_13 | 0.019736 | DEM | AL | COM_FR | AGR_NON_MOT | RH12_13 | 0.022708 | DEM | AT | COM_FR | AGR_NON_MOT | RH12_13 | 0.01819 | DEM | BC | COM_FR | AGR_NON_MOT | RH12_13 | 0.020393 | DEM | MA | COM_FR | AGR_NON_MOT | RH12_13 | 0.020377 | DEM | ON | COM_FR | AGR_NON_MOT | RH12_13 | 0.020393 | DEM | SA | COM_FR | AGR_NON_MOT | RH12_13 | 0.020954 | DEM | QU
|  | COM_FR | AGR_NON_MOT | RH14_15 | 0.020535 | DEM | AL | COM_FR | AGR_NON_MOT | RH14_15 | 0.022053 | DEM | AT | COM_FR | AGR_NON_MOT | RH14_15 | 0.020967 | DEM | BC | COM_FR | AGR_NON_MOT | RH14_15 | 0.021042 | DEM | MA | COM_FR | AGR_NON_MOT | RH14_15 | 0.020778 | DEM | ON | COM_FR | AGR_NON_MOT | RH14_15 | 0.021042 | DEM | SA | COM_FR | AGR_NON_MOT | RH14_15 | 0.020875 | DEM | QU
|  | COM_FR | AGR_NON_MOT | RH16_17 | 0.020897 | DEM | AL | COM_FR | AGR_NON_MOT | RH16_17 | 0.021193 | DEM | AT | COM_FR | AGR_NON_MOT | RH16_17 | 0.021896 | DEM | BC | COM_FR | AGR_NON_MOT | RH16_17 | 0.021031 | DEM | MA | COM_FR | AGR_NON_MOT | RH16_17 | 0.020692 | DEM | ON | COM_FR | AGR_NON_MOT | RH16_17 | 0.021031 | DEM | SA | COM_FR | AGR_NON_MOT | RH16_17 | 0.02048 | DEM | QU
|  | COM_FR | AGR_NON_MOT | RH18_19 | 0.020866 | DEM | AL | COM_FR | AGR_NON_MOT | RH18_19 | 0.021134 | DEM | AT | COM_FR | AGR_NON_MOT | RH18_19 | 0.021716 | DEM | BC | COM_FR | AGR_NON_MOT | RH18_19 | 0.020772 | DEM | MA | COM_FR | AGR_NON_MOT | RH18_19 | 0.020435 | DEM | ON | COM_FR | AGR_NON_MOT | RH18_19 | 0.020772 | DEM | SA | COM_FR | AGR_NON_MOT | RH18_19 | 0.019712 | DEM | QU
|  | COM_FR | AGR_NON_MOT | RH20_21 | 0.020818 | DEM | AL | COM_FR | AGR_NON_MOT | RH20_21 | 0.021602 | DEM | AT | COM_FR | AGR_NON_MOT | RH20_21 | 0.021254 | DEM | BC | COM_FR | AGR_NON_MOT | RH20_21 | 0.020872 | DEM | MA | COM_FR | AGR_NON_MOT | RH20_21 | 0.020802 | DEM | ON | COM_FR | AGR_NON_MOT | RH20_21 | 0.020872 | DEM | SA | COM_FR | AGR_NON_MOT | RH20_21 | 0.019883 | DEM | QU
|  | COM_FR | AGR_NON_MOT | RH22_23 | 0.020931 | DEM | AL | COM_FR | AGR_NON_MOT | RH22_23 | 0.021773 | DEM | AT | COM_FR | AGR_NON_MOT | RH22_23 | 0.021019 | DEM | BC | COM_FR | AGR_NON_MOT | RH22_23 | 0.021049 | DEM | MA | COM_FR | AGR_NON_MOT | RH22_23 | 0.021166 | DEM | ON | COM_FR | AGR_NON_MOT | RH22_23 | 0.021049 | DEM | SA | COM_FR | AGR_NON_MOT | RH22_23 | 0.020356 | DEM | QU
|  | COM_FR | AGR_NON_MOT | SH0_1 | 0.021693 | DEM | AL | COM_FR | AGR_NON_MOT | SH0_1 | 0.017448 | DEM | AT | COM_FR | AGR_NON_MOT | SH0_1 | 0.020812 | DEM | BC | COM_FR | AGR_NON_MOT | SH0_1 | 0.02029 | DEM | MA | COM_FR | AGR_NON_MOT | SH0_1 | 0.02354 | DEM | ON | COM_FR | AGR_NON_MOT | SH0_1 | 0.02029 | DEM | SA | COM_FR | AGR_NON_MOT | SH0_1 | 0.017955 | DEM | QU
|  | COM_FR | AGR_NON_MOT | SH2_3 | 0.021092 | DEM | AL | COM_FR | AGR_NON_MOT | SH2_3 | 0.015246 | DEM | AT | COM_FR | AGR_NON_MOT | SH2_3 | 0.02018 | DEM | BC | COM_FR | AGR_NON_MOT | SH2_3 | 0.018871 | DEM | MA | COM_FR | AGR_NON_MOT | SH2_3 | 0.021309 | DEM | ON | COM_FR | AGR_NON_MOT | SH2_3 | 0.018871 | DEM | SA | COM_FR | AGR_NON_MOT | SH2_3 | 0.016528 | DEM | QU
|  | COM_FR | AGR_NON_MOT | SH4_5 | 0.020289 | DEM | AL | COM_FR | AGR_NON_MOT | SH4_5 | 0.014015 | DEM | AT | COM_FR | AGR_NON_MOT | SH4_5 | 0.019615 | DEM | BC | COM_FR | AGR_NON_MOT | SH4_5 | 0.017501 | DEM | MA | COM_FR | AGR_NON_MOT | SH4_5 | 0.018479 | DEM | ON | COM_FR | AGR_NON_MOT | SH4_5 | 0.017501 | DEM | SA | COM_FR | AGR_NON_MOT | SH4_5 | 0.015105 | DEM | QU
|  | COM_FR | AGR_NON_MOT | SH6_7 | 0.019232 | DEM | AL | COM_FR | AGR_NON_MOT | SH6_7 | 0.01386 | DEM | AT | COM_FR | AGR_NON_MOT | SH6_7 | 0.017279 | DEM | BC | COM_FR | AGR_NON_MOT | SH6_7 | 0.016421 | DEM | MA | COM_FR | AGR_NON_MOT | SH6_7 | 0.0172 | DEM | ON | COM_FR | AGR_NON_MOT | SH6_7 | 0.016421 | DEM | SA | COM_FR | AGR_NON_MOT | SH6_7 | 0.014535 | DEM | QU
|  | COM_FR | AGR_NON_MOT | SH8_9 | 0.018749 | DEM | AL | COM_FR | AGR_NON_MOT | SH8_9 | 0.014755 | DEM | AT | COM_FR | AGR_NON_MOT | SH8_9 | 0.015589 | DEM | BC | COM_FR | AGR_NON_MOT | SH8_9 | 0.01614 | DEM | MA | COM_FR | AGR_NON_MOT | SH8_9 | 0.01703 | DEM | ON | COM_FR | AGR_NON_MOT | SH8_9 | 0.01614 | DEM | SA | COM_FR | AGR_NON_MOT | SH8_9 | 0.014577 | DEM | QU
|  | COM_FR | AGR_NON_MOT | SH10_11 | 0.018678 | DEM | AL | COM_FR | AGR_NON_MOT | SH10_11 | 0.017187 | DEM | AT | COM_FR | AGR_NON_MOT | SH10_11 | 0.015097 | DEM | BC | COM_FR | AGR_NON_MOT | SH10_11 | 0.01713 | DEM | MA | COM_FR | AGR_NON_MOT | SH10_11 | 0.018715 | DEM | ON | COM_FR | AGR_NON_MOT | SH10_11 | 0.01713 | DEM | SA | COM_FR | AGR_NON_MOT | SH10_11 | 0.015971 | DEM | QU
|  | COM_FR | AGR_NON_MOT | SH12_13 | 0.019354 | DEM | AL | COM_FR | AGR_NON_MOT | SH12_13 | 0.018533 | DEM | AT | COM_FR | AGR_NON_MOT | SH12_13 | 0.015716 | DEM | BC | COM_FR | AGR_NON_MOT | SH12_13 | 0.018491 | DEM | MA | COM_FR | AGR_NON_MOT | SH12_13 | 0.021344 | DEM | ON | COM_FR | AGR_NON_MOT | SH12_13 | 0.018491 | DEM | SA | COM_FR | AGR_NON_MOT | SH12_13 | 0.017508 | DEM | QU
|  | COM_FR | AGR_NON_MOT | SH14_15 | 0.020472 | DEM | AL | COM_FR | AGR_NON_MOT | SH14_15 | 0.018945 | DEM | AT | COM_FR | AGR_NON_MOT | SH14_15 | 0.018169 | DEM | BC | COM_FR | AGR_NON_MOT | SH14_15 | 0.01974 | DEM | MA | COM_FR | AGR_NON_MOT | SH14_15 | 0.022952 | DEM | ON | COM_FR | AGR_NON_MOT | SH14_15 | 0.01974 | DEM | SA | COM_FR | AGR_NON_MOT | SH14_15 | 0.018163 | DEM | QU
|  | COM_FR | AGR_NON_MOT | SH16_17 | 0.021279 | DEM | AL | COM_FR | AGR_NON_MOT | SH16_17 | 0.018794 | DEM | AT | COM_FR | AGR_NON_MOT | SH16_17 | 0.019939 | DEM | BC | COM_FR | AGR_NON_MOT | SH16_17 | 0.020421 | DEM | MA | COM_FR | AGR_NON_MOT | SH16_17 | 0.02371 | DEM | ON | COM_FR | AGR_NON_MOT | SH16_17 | 0.020421 | DEM | SA | COM_FR | AGR_NON_MOT | SH16_17 | 0.018381 | DEM | QU
|  | COM_FR | AGR_NON_MOT | SH18_19 | 0.021739 | DEM | AL | COM_FR | AGR_NON_MOT | SH18_19 | 0.018929 | DEM | AT | COM_FR | AGR_NON_MOT | SH18_19 | 0.020595 | DEM | BC | COM_FR | AGR_NON_MOT | SH18_19 | 0.020691 | DEM | MA | COM_FR | AGR_NON_MOT | SH18_19 | 0.023994 | DEM | ON | COM_FR | AGR_NON_MOT | SH18_19 | 0.020691 | DEM | SA | COM_FR | AGR_NON_MOT | SH18_19 | 0.018198 | DEM | QU
|  | COM_FR | AGR_NON_MOT | SH20_21 | 0.021955 | DEM | AL | COM_FR | AGR_NON_MOT | SH20_21 | 0.019095 | DEM | AT | COM_FR | AGR_NON_MOT | SH20_21 | 0.020727 | DEM | BC | COM_FR | AGR_NON_MOT | SH20_21 | 0.020963 | DEM | MA | COM_FR | AGR_NON_MOT | SH20_21 | 0.024475 | DEM | ON | COM_FR | AGR_NON_MOT | SH20_21 | 0.020963 | DEM | SA | COM_FR | AGR_NON_MOT | SH20_21 | 0.018564 | DEM | QU
|  | COM_FR | AGR_NON_MOT | SH22_23 | 0.022122 | DEM | AL | COM_FR | AGR_NON_MOT | SH22_23 | 0.018347 | DEM | AT | COM_FR | AGR_NON_MOT | SH22_23 | 0.020716 | DEM | BC | COM_FR | AGR_NON_MOT | SH22_23 | 0.020778 | DEM | MA | COM_FR | AGR_NON_MOT | SH22_23 | 0.024137 | DEM | ON | COM_FR | AGR_NON_MOT | SH22_23 | 0.020778 | DEM | SA | COM_FR | AGR_NON_MOT | SH22_23 | 0.018568 | DEM | QU
|  | COM_FR | AGR_NON_MOT | FH0_1 | 0.021393 | DEM | AL | COM_FR | AGR_NON_MOT | FH0_1 | 0.01899 | DEM | AT | COM_FR | AGR_NON_MOT | FH0_1 | 0.022538 | DEM | BC | COM_FR | AGR_NON_MOT | FH0_1 | 0.020828 | DEM | MA | COM_FR | AGR_NON_MOT | FH0_1 | 0.022216 | DEM | ON | COM_FR | AGR_NON_MOT | FH0_1 | 0.020828 | DEM | SA | COM_FR | AGR_NON_MOT | FH0_1 | 0.019004 | DEM | QU
|  | COM_FR | AGR_NON_MOT | FH2_3 | 0.02103 | DEM | AL | COM_FR | AGR_NON_MOT | FH2_3 | 0.016657 | DEM | AT | COM_FR | AGR_NON_MOT | FH2_3 | 0.022471 | DEM | BC | COM_FR | AGR_NON_MOT | FH2_3 | 0.019692 | DEM | MA | COM_FR | AGR_NON_MOT | FH2_3 | 0.020067 | DEM | ON | COM_FR | AGR_NON_MOT | FH2_3 | 0.019692 | DEM | SA | COM_FR | AGR_NON_MOT | FH2_3 | 0.018236 | DEM | QU
|  | COM_FR | AGR_NON_MOT | FH4_5 | 0.020112 | DEM | AL | COM_FR | AGR_NON_MOT | FH4_5 | 0.015829 | DEM | AT | COM_FR | AGR_NON_MOT | FH4_5 | 0.020925 | DEM | BC | COM_FR | AGR_NON_MOT | FH4_5 | 0.01854 | DEM | MA | COM_FR | AGR_NON_MOT | FH4_5 | 0.017788 | DEM | ON | COM_FR | AGR_NON_MOT | FH4_5 | 0.01854 | DEM | SA | COM_FR | AGR_NON_MOT | FH4_5 | 0.018049 | DEM | QU
|  | COM_FR | AGR_NON_MOT | FH6_7 | 0.01921 | DEM | AL | COM_FR | AGR_NON_MOT | FH6_7 | 0.015902 | DEM | AT | COM_FR | AGR_NON_MOT | FH6_7 | 0.018408 | DEM | BC | COM_FR | AGR_NON_MOT | FH6_7 | 0.01759 | DEM | MA | COM_FR | AGR_NON_MOT | FH6_7 | 0.016595 | DEM | ON | COM_FR | AGR_NON_MOT | FH6_7 | 0.01759 | DEM | SA | COM_FR | AGR_NON_MOT | FH6_7 | 0.017837 | DEM | QU
|  | COM_FR | AGR_NON_MOT | FH8_9 | 0.018842 | DEM | AL | COM_FR | AGR_NON_MOT | FH8_9 | 0.017105 | DEM | AT | COM_FR | AGR_NON_MOT | FH8_9 | 0.01697 | DEM | BC | COM_FR | AGR_NON_MOT | FH8_9 | 0.01747 | DEM | MA | COM_FR | AGR_NON_MOT | FH8_9 | 0.016512 | DEM | ON | COM_FR | AGR_NON_MOT | FH8_9 | 0.01747 | DEM | SA | COM_FR | AGR_NON_MOT | FH8_9 | 0.01792 | DEM | QU
|  | COM_FR | AGR_NON_MOT | FH10_11 | 0.018936 | DEM | AL | COM_FR | AGR_NON_MOT | FH10_11 | 0.019823 | DEM | AT | COM_FR | AGR_NON_MOT | FH10_11 | 0.016672 | DEM | BC | COM_FR | AGR_NON_MOT | FH10_11 | 0.018548 | DEM | MA | COM_FR | AGR_NON_MOT | FH10_11 | 0.018254 | DEM | ON | COM_FR | AGR_NON_MOT | FH10_11 | 0.018548 | DEM | SA | COM_FR | AGR_NON_MOT | FH10_11 | 0.019056 | DEM | QU
|  | COM_FR | AGR_NON_MOT | FH12_13 | 0.019885 | DEM | AL | COM_FR | AGR_NON_MOT | FH12_13 | 0.020577 | DEM | AT | COM_FR | AGR_NON_MOT | FH12_13 | 0.017899 | DEM | BC | COM_FR | AGR_NON_MOT | FH12_13 | 0.019735 | DEM | MA | COM_FR | AGR_NON_MOT | FH12_13 | 0.020263 | DEM | ON | COM_FR | AGR_NON_MOT | FH12_13 | 0.019735 | DEM | SA | COM_FR | AGR_NON_MOT | FH12_13 | 0.02005 | DEM | QU
|  | COM_FR | AGR_NON_MOT | FH14_15 | 0.020839 | DEM | AL | COM_FR | AGR_NON_MOT | FH14_15 | 0.020134 | DEM | AT | COM_FR | AGR_NON_MOT | FH14_15 | 0.020753 | DEM | BC | COM_FR | AGR_NON_MOT | FH14_15 | 0.020621 | DEM | MA | COM_FR | AGR_NON_MOT | FH14_15 | 0.021173 | DEM | ON | COM_FR | AGR_NON_MOT | FH14_15 | 0.020621 | DEM | SA | COM_FR | AGR_NON_MOT | FH14_15 | 0.020207 | DEM | QU
|  | COM_FR | AGR_NON_MOT | FH16_17 | 0.02116 | DEM | AL | COM_FR | AGR_NON_MOT | FH16_17 | 0.0199 | DEM | AT | COM_FR | AGR_NON_MOT | FH16_17 | 0.021835 | DEM | BC | COM_FR | AGR_NON_MOT | FH16_17 | 0.020862 | DEM | MA | COM_FR | AGR_NON_MOT | FH16_17 | 0.021343 | DEM | ON | COM_FR | AGR_NON_MOT | FH16_17 | 0.020862 | DEM | SA | COM_FR | AGR_NON_MOT | FH16_17 | 0.020071 | DEM | QU
|  | COM_FR | AGR_NON_MOT | FH18_19 | 0.021225 | DEM | AL | COM_FR | AGR_NON_MOT | FH18_19 | 0.020108 | DEM | AT | COM_FR | AGR_NON_MOT | FH18_19 | 0.021852 | DEM | BC | COM_FR | AGR_NON_MOT | FH18_19 | 0.020787 | DEM | MA | COM_FR | AGR_NON_MOT | FH18_19 | 0.021303 | DEM | ON | COM_FR | AGR_NON_MOT | FH18_19 | 0.020787 | DEM | SA | COM_FR | AGR_NON_MOT | FH18_19 | 0.019449 | DEM | QU
|  | COM_FR | AGR_NON_MOT | FH20_21 | 0.021197 | DEM | AL | COM_FR | AGR_NON_MOT | FH20_21 | 0.020969 | DEM | AT | COM_FR | AGR_NON_MOT | FH20_21 | 0.02157 | DEM | BC | COM_FR | AGR_NON_MOT | FH20_21 | 0.021 | DEM | MA | COM_FR | AGR_NON_MOT | FH20_21 | 0.021729 | DEM | ON | COM_FR | AGR_NON_MOT | FH20_21 | 0.021 | DEM | SA | COM_FR | AGR_NON_MOT | FH20_21 | 0.019534 | DEM | QU
|  | COM_FR | AGR_NON_MOT | FH22_23 | 0.021379 | DEM | AL | COM_FR | AGR_NON_MOT | FH22_23 | 0.020691 | DEM | AT | COM_FR | AGR_NON_MOT | FH22_23 | 0.021709 | DEM | BC | COM_FR | AGR_NON_MOT | FH22_23 | 0.021208 | DEM | MA | COM_FR | AGR_NON_MOT | FH22_23 | 0.022555 | DEM | ON | COM_FR | AGR_NON_MOT | FH22_23 | 0.021208 | DEM | SA | COM_FR | AGR_NON_MOT | FH22_23 | 0.019704 | DEM | QU
|  | COM_FR | AGR_NON_MOT | WH0_1 | 0.0233 | DEM | AL | COM_FR | AGR_NON_MOT | WH0_1 | 0.027053 | DEM | AT | COM_FR | AGR_NON_MOT | WH0_1 | 0.026978 | DEM | BC | COM_FR | AGR_NON_MOT | WH0_1 | 0.026008 | DEM | MA | COM_FR | AGR_NON_MOT | WH0_1 | 0.025192 | DEM | ON | COM_FR | AGR_NON_MOT | WH0_1 | 0.026008 | DEM | SA | COM_FR | AGR_NON_MOT | WH0_1 | 0.027517 | DEM | QU
|  | COM_FR | AGR_NON_MOT | WH2_3 | 0.022949 | DEM | AL | COM_FR | AGR_NON_MOT | WH2_3 | 0.025014 | DEM | AT | COM_FR | AGR_NON_MOT | WH2_3 | 0.026653 | DEM | BC | COM_FR | AGR_NON_MOT | WH2_3 | 0.025282 | DEM | MA | COM_FR | AGR_NON_MOT | WH2_3 | 0.024011 | DEM | ON | COM_FR | AGR_NON_MOT | WH2_3 | 0.025282 | DEM | SA | COM_FR | AGR_NON_MOT | WH2_3 | 0.027784 | DEM | QU
|  | COM_FR | AGR_NON_MOT | WH4_5 | 0.022222 | DEM | AL | COM_FR | AGR_NON_MOT | WH4_5 | 0.023696 | DEM | AT | COM_FR | AGR_NON_MOT | WH4_5 | 0.024917 | DEM | BC | COM_FR | AGR_NON_MOT | WH4_5 | 0.023917 | DEM | MA | COM_FR | AGR_NON_MOT | WH4_5 | 0.021584 | DEM | ON | COM_FR | AGR_NON_MOT | WH4_5 | 0.023917 | DEM | SA | COM_FR | AGR_NON_MOT | WH4_5 | 0.027163 | DEM | QU
|  | COM_FR | AGR_NON_MOT | WH6_7 | 0.021259 | DEM | AL | COM_FR | AGR_NON_MOT | WH6_7 | 0.023554 | DEM | AT | COM_FR | AGR_NON_MOT | WH6_7 | 0.022315 | DEM | BC | COM_FR | AGR_NON_MOT | WH6_7 | 0.022631 | DEM | MA | COM_FR | AGR_NON_MOT | WH6_7 | 0.019566 | DEM | ON | COM_FR | AGR_NON_MOT | WH6_7 | 0.022631 | DEM | SA | COM_FR | AGR_NON_MOT | WH6_7 | 0.02646 | DEM | QU
|  | COM_FR | AGR_NON_MOT | WH8_9 | 0.020781 | DEM | AL | COM_FR | AGR_NON_MOT | WH8_9 | 0.0243 | DEM | AT | COM_FR | AGR_NON_MOT | WH8_9 | 0.020695 | DEM | BC | COM_FR | AGR_NON_MOT | WH8_9 | 0.022199 | DEM | MA | COM_FR | AGR_NON_MOT | WH8_9 | 0.018927 | DEM | ON | COM_FR | AGR_NON_MOT | WH8_9 | 0.022199 | DEM | SA | COM_FR | AGR_NON_MOT | WH8_9 | 0.02629 | DEM | QU
|  | COM_FR | AGR_NON_MOT | WH10_11 | 0.020725 | DEM | AL | COM_FR | AGR_NON_MOT | WH10_11 | 0.026961 | DEM | AT | COM_FR | AGR_NON_MOT | WH10_11 | 0.020337 | DEM | BC | COM_FR | AGR_NON_MOT | WH10_11 | 0.022894 | DEM | MA | COM_FR | AGR_NON_MOT | WH10_11 | 0.019317 | DEM | ON | COM_FR | AGR_NON_MOT | WH10_11 | 0.022894 | DEM | SA | COM_FR | AGR_NON_MOT | WH10_11 | 0.027133 | DEM | QU
|  | COM_FR | AGR_NON_MOT | WH12_13 | 0.021313 | DEM | AL | COM_FR | AGR_NON_MOT | WH12_13 | 0.028194 | DEM | AT | COM_FR | AGR_NON_MOT | WH12_13 | 0.021578 | DEM | BC | COM_FR | AGR_NON_MOT | WH12_13 | 0.02437 | DEM | MA | COM_FR | AGR_NON_MOT | WH12_13 | 0.021714 | DEM | ON | COM_FR | AGR_NON_MOT | WH12_13 | 0.02437 | DEM | SA | COM_FR | AGR_NON_MOT | WH12_13 | 0.02905 | DEM | QU
|  | COM_FR | AGR_NON_MOT | WH14_15 | 0.022469 | DEM | AL | COM_FR | AGR_NON_MOT | WH14_15 | 0.027759 | DEM | AT | COM_FR | AGR_NON_MOT | WH14_15 | 0.024437 | DEM | BC | COM_FR | AGR_NON_MOT | WH14_15 | 0.025297 | DEM | MA | COM_FR | AGR_NON_MOT | WH14_15 | 0.023155 | DEM | ON | COM_FR | AGR_NON_MOT | WH14_15 | 0.025297 | DEM | SA | COM_FR | AGR_NON_MOT | WH14_15 | 0.028663 | DEM | QU
|  | COM_FR | AGR_NON_MOT | WH16_17 | 0.022806 | DEM | AL | COM_FR | AGR_NON_MOT | WH16_17 | 0.027023 | DEM | AT | COM_FR | AGR_NON_MOT | WH16_17 | 0.025706 | DEM | BC | COM_FR | AGR_NON_MOT | WH16_17 | 0.025304 | DEM | MA | COM_FR | AGR_NON_MOT | WH16_17 | 0.023359 | DEM | ON | COM_FR | AGR_NON_MOT | WH16_17 | 0.025304 | DEM | SA | COM_FR | AGR_NON_MOT | WH16_17 | 0.027625 | DEM | QU
|  | COM_FR | AGR_NON_MOT | WH18_19 | 0.022834 | DEM | AL | COM_FR | AGR_NON_MOT | WH18_19 | 0.026752 | DEM | AT | COM_FR | AGR_NON_MOT | WH18_19 | 0.025593 | DEM | BC | COM_FR | AGR_NON_MOT | WH18_19 | 0.02497 | DEM | MA | COM_FR | AGR_NON_MOT | WH18_19 | 0.023128 | DEM | ON | COM_FR | AGR_NON_MOT | WH18_19 | 0.02497 | DEM | SA | COM_FR | AGR_NON_MOT | WH18_19 | 0.026542 | DEM | QU
|  | COM_FR | AGR_NON_MOT | WH20_21 | 0.022715 | DEM | AL | COM_FR | AGR_NON_MOT | WH20_21 | 0.028393 | DEM | AT | COM_FR | AGR_NON_MOT | WH20_21 | 0.025128 | DEM | BC | COM_FR | AGR_NON_MOT | WH20_21 | 0.025194 | DEM | MA | COM_FR | AGR_NON_MOT | WH20_21 | 0.023067 | DEM | ON | COM_FR | AGR_NON_MOT | WH20_21 | 0.025194 | DEM | SA | COM_FR | AGR_NON_MOT | WH20_21 | 0.026665 | DEM | QU
|  | COM_FR | AGR_NON_MOT | WH22_23 | 0.02289 | DEM | AL | COM_FR | AGR_NON_MOT | WH22_23 | 0.02831 | DEM | AT | COM_FR | AGR_NON_MOT | WH22_23 | 0.025492 | DEM | BC | COM_FR | AGR_NON_MOT | WH22_23 | 0.025793 | DEM | MA | COM_FR | AGR_NON_MOT | WH22_23 | 0.024658 | DEM | ON | COM_FR | AGR_NON_MOT | WH22_23 | 0.025793 | DEM | SA | COM_FR | AGR_NON_MOT | WH22_23 | 0.027616 | DEM | QU
|  | COM_FR | AGR_MOT | RH0_1 | 0.020725 | DEM | AL | COM_FR | AGR_MOT | RH0_1 | 0.021115 | DEM | AT | COM_FR | AGR_MOT | RH0_1 | 0.021559 | DEM | BC | COM_FR | AGR_MOT | RH0_1 | 0.0211 | DEM | MA | COM_FR | AGR_MOT | RH0_1 | 0.021655 | DEM | ON | COM_FR | AGR_MOT | RH0_1 | 0.0211 | DEM | SA | COM_FR | AGR_MOT | RH0_1 | 0.021655 | DEM | QU
|  | COM_FR | AGR_MOT | RH2_3 | 0.020607 | DEM | AL | COM_FR | AGR_MOT | RH2_3 | 0.019269 | DEM | AT | COM_FR | AGR_MOT | RH2_3 | 0.021716 | DEM | BC | COM_FR | AGR_MOT | RH2_3 | 0.020204 | DEM | MA | COM_FR | AGR_MOT | RH2_3 | 0.019762 | DEM | ON | COM_FR | AGR_MOT | RH2_3 | 0.020204 | DEM | SA | COM_FR | AGR_MOT | RH2_3 | 0.019762 | DEM | QU
|  | COM_FR | AGR_MOT | RH4_5 | 0.019909 | DEM | AL | COM_FR | AGR_MOT | RH4_5 | 0.018554 | DEM | AT | COM_FR | AGR_MOT | RH4_5 | 0.021041 | DEM | BC | COM_FR | AGR_MOT | RH4_5 | 0.01916 | DEM | MA | COM_FR | AGR_MOT | RH4_5 | 0.017601 | DEM | ON | COM_FR | AGR_MOT | RH4_5 | 0.01916 | DEM | SA | COM_FR | AGR_MOT | RH4_5 | 0.017601 | DEM | QU
|  | COM_FR | AGR_MOT | RH6_7 | 0.019131 | DEM | AL | COM_FR | AGR_MOT | RH6_7 | 0.018803 | DEM | AT | COM_FR | AGR_MOT | RH6_7 | 0.018624 | DEM | BC | COM_FR | AGR_MOT | RH6_7 | 0.018319 | DEM | MA | COM_FR | AGR_MOT | RH6_7 | 0.016744 | DEM | ON | COM_FR | AGR_MOT | RH6_7 | 0.018319 | DEM | SA | COM_FR | AGR_MOT | RH6_7 | 0.016744 | DEM | QU
|  | COM_FR | AGR_MOT | RH8_9 | 0.018831 | DEM | AL | COM_FR | AGR_MOT | RH8_9 | 0.020276 | DEM | AT | COM_FR | AGR_MOT | RH8_9 | 0.017157 | DEM | BC | COM_FR | AGR_MOT | RH8_9 | 0.018367 | DEM | MA | COM_FR | AGR_MOT | RH8_9 | 0.016888 | DEM | ON | COM_FR | AGR_MOT | RH8_9 | 0.018367 | DEM | SA | COM_FR | AGR_MOT | RH8_9 | 0.016888 | DEM | QU
|  | COM_FR | AGR_MOT | RH10_11 | 0.018892 | DEM | AL | COM_FR | AGR_MOT | RH10_11 | 0.022673 | DEM | AT | COM_FR | AGR_MOT | RH10_11 | 0.016996 | DEM | BC | COM_FR | AGR_MOT | RH10_11 | 0.019516 | DEM | MA | COM_FR | AGR_MOT | RH10_11 | 0.018742 | DEM | ON | COM_FR | AGR_MOT | RH10_11 | 0.019516 | DEM | SA | COM_FR | AGR_MOT | RH10_11 | 0.018742 | DEM | QU
|  | COM_FR | AGR_MOT | RH12_13 | 0.019736 | DEM | AL | COM_FR | AGR_MOT | RH12_13 | 0.022708 | DEM | AT | COM_FR | AGR_MOT | RH12_13 | 0.01819 | DEM | BC | COM_FR | AGR_MOT | RH12_13 | 0.020393 | DEM | MA | COM_FR | AGR_MOT | RH12_13 | 0.020377 | DEM | ON | COM_FR | AGR_MOT | RH12_13 | 0.020393 | DEM | SA | COM_FR | AGR_MOT | RH12_13 | 0.020377 | DEM | QU
|  | COM_FR | AGR_MOT | RH14_15 | 0.020535 | DEM | AL | COM_FR | AGR_MOT | RH14_15 | 0.022053 | DEM | AT | COM_FR | AGR_MOT | RH14_15 | 0.020967 | DEM | BC | COM_FR | AGR_MOT | RH14_15 | 0.021042 | DEM | MA | COM_FR | AGR_MOT | RH14_15 | 0.020778 | DEM | ON | COM_FR | AGR_MOT | RH14_15 | 0.021042 | DEM | SA | COM_FR | AGR_MOT | RH14_15 | 0.020778 | DEM | QU
|  | COM_FR | AGR_MOT | RH16_17 | 0.020897 | DEM | AL | COM_FR | AGR_MOT | RH16_17 | 0.021193 | DEM | AT | COM_FR | AGR_MOT | RH16_17 | 0.021896 | DEM | BC | COM_FR | AGR_MOT | RH16_17 | 0.021031 | DEM | MA | COM_FR | AGR_MOT | RH16_17 | 0.020692 | DEM | ON | COM_FR | AGR_MOT | RH16_17 | 0.021031 | DEM | SA | COM_FR | AGR_MOT | RH16_17 | 0.020692 | DEM | QU
|  | COM_FR | AGR_MOT | RH18_19 | 0.020866 | DEM | AL | COM_FR | AGR_MOT | RH18_19 | 0.021134 | DEM | AT | COM_FR | AGR_MOT | RH18_19 | 0.021716 | DEM | BC | COM_FR | AGR_MOT | RH18_19 | 0.020772 | DEM | MA | COM_FR | AGR_MOT | RH18_19 | 0.020435 | DEM | ON | COM_FR | AGR_MOT | RH18_19 | 0.020772 | DEM | SA | COM_FR | AGR_MOT | RH18_19 | 0.020435 | DEM | QU
|  | COM_FR | AGR_MOT | RH20_21 | 0.020818 | DEM | AL | COM_FR | AGR_MOT | RH20_21 | 0.021602 | DEM | AT | COM_FR | AGR_MOT | RH20_21 | 0.021254 | DEM | BC | COM_FR | AGR_MOT | RH20_21 | 0.020872 | DEM | MA | COM_FR | AGR_MOT | RH20_21 | 0.020802 | DEM | ON | COM_FR | AGR_MOT | RH20_21 | 0.020872 | DEM | SA | COM_FR | AGR_MOT | RH20_21 | 0.020802 | DEM | QU
|  | COM_FR | AGR_MOT | RH22_23 | 0.020931 | DEM | AL | COM_FR | AGR_MOT | RH22_23 | 0.021773 | DEM | AT | COM_FR | AGR_MOT | RH22_23 | 0.021019 | DEM | BC | COM_FR | AGR_MOT | RH22_23 | 0.021049 | DEM | MA | COM_FR | AGR_MOT | RH22_23 | 0.021166 | DEM | ON | COM_FR | AGR_MOT | RH22_23 | 0.021049 | DEM | SA | COM_FR | AGR_MOT | RH22_23 | 0.021166 | DEM | QU
|  | COM_FR | AGR_MOT | SH0_1 | 0.021693 | DEM | AL | COM_FR | AGR_MOT | SH0_1 | 0.017448 | DEM | AT | COM_FR | AGR_MOT | SH0_1 | 0.020812 | DEM | BC | COM_FR | AGR_MOT | SH0_1 | 0.02029 | DEM | MA | COM_FR | AGR_MOT | SH0_1 | 0.02354 | DEM | ON | COM_FR | AGR_MOT | SH0_1 | 0.02029 | DEM | SA | COM_FR | AGR_MOT | SH0_1 | 0.02354 | DEM | QU
|  | COM_FR | AGR_MOT | SH2_3 | 0.021092 | DEM | AL | COM_FR | AGR_MOT | SH2_3 | 0.015246 | DEM | AT | COM_FR | AGR_MOT | SH2_3 | 0.02018 | DEM | BC | COM_FR | AGR_MOT | SH2_3 | 0.018871 | DEM | MA | COM_FR | AGR_MOT | SH2_3 | 0.021309 | DEM | ON | COM_FR | AGR_MOT | SH2_3 | 0.018871 | DEM | SA | COM_FR | AGR_MOT | SH2_3 | 0.021309 | DEM | QU
|  | COM_FR | AGR_MOT | SH4_5 | 0.020289 | DEM | AL | COM_FR | AGR_MOT | SH4_5 | 0.014015 | DEM | AT | COM_FR | AGR_MOT | SH4_5 | 0.019615 | DEM | BC | COM_FR | AGR_MOT | SH4_5 | 0.017501 | DEM | MA | COM_FR | AGR_MOT | SH4_5 | 0.018479 | DEM | ON | COM_FR | AGR_MOT | SH4_5 | 0.017501 | DEM | SA | COM_FR | AGR_MOT | SH4_5 | 0.018479 | DEM | QU
|  | COM_FR | AGR_MOT | SH6_7 | 0.019232 | DEM | AL | COM_FR | AGR_MOT | SH6_7 | 0.01386 | DEM | AT | COM_FR | AGR_MOT | SH6_7 | 0.017279 | DEM | BC | COM_FR | AGR_MOT | SH6_7 | 0.016421 | DEM | MA | COM_FR | AGR_MOT | SH6_7 | 0.0172 | DEM | ON | COM_FR | AGR_MOT | SH6_7 | 0.016421 | DEM | SA | COM_FR | AGR_MOT | SH6_7 | 0.0172 | DEM | QU
|  | COM_FR | AGR_MOT | SH8_9 | 0.018749 | DEM | AL | COM_FR | AGR_MOT | SH8_9 | 0.014755 | DEM | AT | COM_FR | AGR_MOT | SH8_9 | 0.015589 | DEM | BC | COM_FR | AGR_MOT | SH8_9 | 0.01614 | DEM | MA | COM_FR | AGR_MOT | SH8_9 | 0.01703 | DEM | ON | COM_FR | AGR_MOT | SH8_9 | 0.01614 | DEM | SA | COM_FR | AGR_MOT | SH8_9 | 0.01703 | DEM | QU
|  | COM_FR | AGR_MOT | SH10_11 | 0.018678 | DEM | AL | COM_FR | AGR_MOT | SH10_11 | 0.017187 | DEM | AT | COM_FR | AGR_MOT | SH10_11 | 0.015097 | DEM | BC | COM_FR | AGR_MOT | SH10_11 | 0.01713 | DEM | MA | COM_FR | AGR_MOT | SH10_11 | 0.018715 | DEM | ON | COM_FR | AGR_MOT | SH10_11 | 0.01713 | DEM | SA | COM_FR | AGR_MOT | SH10_11 | 0.018715 | DEM | QU
|  | COM_FR | AGR_MOT | SH12_13 | 0.019354 | DEM | AL | COM_FR | AGR_MOT | SH12_13 | 0.018533 | DEM | AT | COM_FR | AGR_MOT | SH12_13 | 0.015716 | DEM | BC | COM_FR | AGR_MOT | SH12_13 | 0.018491 | DEM | MA | COM_FR | AGR_MOT | SH12_13 | 0.021344 | DEM | ON | COM_FR | AGR_MOT | SH12_13 | 0.018491 | DEM | SA | COM_FR | AGR_MOT | SH12_13 | 0.021344 | DEM | QU
|  | COM_FR | AGR_MOT | SH14_15 | 0.020472 | DEM | AL | COM_FR | AGR_MOT | SH14_15 | 0.018945 | DEM | AT | COM_FR | AGR_MOT | SH14_15 | 0.018169 | DEM | BC | COM_FR | AGR_MOT | SH14_15 | 0.01974 | DEM | MA | COM_FR | AGR_MOT | SH14_15 | 0.022952 | DEM | ON | COM_FR | AGR_MOT | SH14_15 | 0.01974 | DEM | SA | COM_FR | AGR_MOT | SH14_15 | 0.022952 | DEM | QU
|  | COM_FR | AGR_MOT | SH16_17 | 0.021279 | DEM | AL | COM_FR | AGR_MOT | SH16_17 | 0.018794 | DEM | AT | COM_FR | AGR_MOT | SH16_17 | 0.019939 | DEM | BC | COM_FR | AGR_MOT | SH16_17 | 0.020421 | DEM | MA | COM_FR | AGR_MOT | SH16_17 | 0.02371 | DEM | ON | COM_FR | AGR_MOT | SH16_17 | 0.020421 | DEM | SA | COM_FR | AGR_MOT | SH16_17 | 0.02371 | DEM | QU
|  | COM_FR | AGR_MOT | SH18_19 | 0.021739 | DEM | AL | COM_FR | AGR_MOT | SH18_19 | 0.018929 | DEM | AT | COM_FR | AGR_MOT | SH18_19 | 0.020595 | DEM | BC | COM_FR | AGR_MOT | SH18_19 | 0.020691 | DEM | MA | COM_FR | AGR_MOT | SH18_19 | 0.023994 | DEM | ON | COM_FR | AGR_MOT | SH18_19 | 0.020691 | DEM | SA | COM_FR | AGR_MOT | SH18_19 | 0.023994 | DEM | QU
|  | COM_FR | AGR_MOT | SH20_21 | 0.021955 | DEM | AL | COM_FR | AGR_MOT | SH20_21 | 0.019095 | DEM | AT | COM_FR | AGR_MOT | SH20_21 | 0.020727 | DEM | BC | COM_FR | AGR_MOT | SH20_21 | 0.020963 | DEM | MA | COM_FR | AGR_MOT | SH20_21 | 0.024475 | DEM | ON | COM_FR | AGR_MOT | SH20_21 | 0.020963 | DEM | SA | COM_FR | AGR_MOT | SH20_21 | 0.024475 | DEM | QU
|  | COM_FR | AGR_MOT | SH22_23 | 0.022122 | DEM | AL | COM_FR | AGR_MOT | SH22_23 | 0.018347 | DEM | AT | COM_FR | AGR_MOT | SH22_23 | 0.020716 | DEM | BC | COM_FR | AGR_MOT | SH22_23 | 0.020778 | DEM | MA | COM_FR | AGR_MOT | SH22_23 | 0.024137 | DEM | ON | COM_FR | AGR_MOT | SH22_23 | 0.020778 | DEM | SA | COM_FR | AGR_MOT | SH22_23 | 0.024137 | DEM | QU
|  | COM_FR | AGR_MOT | FH0_1 | 0.021393 | DEM | AL | COM_FR | AGR_MOT | FH0_1 | 0.01899 | DEM | AT | COM_FR | AGR_MOT | FH0_1 | 0.022538 | DEM | BC | COM_FR | AGR_MOT | FH0_1 | 0.020828 | DEM | MA | COM_FR | AGR_MOT | FH0_1 | 0.022216 | DEM | ON | COM_FR | AGR_MOT | FH0_1 | 0.020828 | DEM | SA | COM_FR | AGR_MOT | FH0_1 | 0.022216 | DEM | QU
|  | COM_FR | AGR_MOT | FH2_3 | 0.02103 | DEM | AL | COM_FR | AGR_MOT | FH2_3 | 0.016657 | DEM | AT | COM_FR | AGR_MOT | FH2_3 | 0.022471 | DEM | BC | COM_FR | AGR_MOT | FH2_3 | 0.019692 | DEM | MA | COM_FR | AGR_MOT | FH2_3 | 0.020067 | DEM | ON | COM_FR | AGR_MOT | FH2_3 | 0.019692 | DEM | SA | COM_FR | AGR_MOT | FH2_3 | 0.020067 | DEM | QU
|  | COM_FR | AGR_MOT | FH4_5 | 0.020112 | DEM | AL | COM_FR | AGR_MOT | FH4_5 | 0.015829 | DEM | AT | COM_FR | AGR_MOT | FH4_5 | 0.020925 | DEM | BC | COM_FR | AGR_MOT | FH4_5 | 0.01854 | DEM | MA | COM_FR | AGR_MOT | FH4_5 | 0.017788 | DEM | ON | COM_FR | AGR_MOT | FH4_5 | 0.01854 | DEM | SA | COM_FR | AGR_MOT | FH4_5 | 0.017788 | DEM | QU
|  | COM_FR | AGR_MOT | FH6_7 | 0.01921 | DEM | AL | COM_FR | AGR_MOT | FH6_7 | 0.015902 | DEM | AT | COM_FR | AGR_MOT | FH6_7 | 0.018408 | DEM | BC | COM_FR | AGR_MOT | FH6_7 | 0.01759 | DEM | MA | COM_FR | AGR_MOT | FH6_7 | 0.016595 | DEM | ON | COM_FR | AGR_MOT | FH6_7 | 0.01759 | DEM | SA | COM_FR | AGR_MOT | FH6_7 | 0.016595 | DEM | QU
|  | COM_FR | AGR_MOT | FH8_9 | 0.018842 | DEM | AL | COM_FR | AGR_MOT | FH8_9 | 0.017105 | DEM | AT | COM_FR | AGR_MOT | FH8_9 | 0.01697 | DEM | BC | COM_FR | AGR_MOT | FH8_9 | 0.01747 | DEM | MA | COM_FR | AGR_MOT | FH8_9 | 0.016512 | DEM | ON | COM_FR | AGR_MOT | FH8_9 | 0.01747 | DEM | SA | COM_FR | AGR_MOT | FH8_9 | 0.016512 | DEM | QU
|  | COM_FR | AGR_MOT | FH10_11 | 0.018936 | DEM | AL | COM_FR | AGR_MOT | FH10_11 | 0.019823 | DEM | AT | COM_FR | AGR_MOT | FH10_11 | 0.016672 | DEM | BC | COM_FR | AGR_MOT | FH10_11 | 0.018548 | DEM | MA | COM_FR | AGR_MOT | FH10_11 | 0.018254 | DEM | ON | COM_FR | AGR_MOT | FH10_11 | 0.018548 | DEM | SA | COM_FR | AGR_MOT | FH10_11 | 0.018254 | DEM | QU
|  | COM_FR | AGR_MOT | FH12_13 | 0.019885 | DEM | AL | COM_FR | AGR_MOT | FH12_13 | 0.020577 | DEM | AT | COM_FR | AGR_MOT | FH12_13 | 0.017899 | DEM | BC | COM_FR | AGR_MOT | FH12_13 | 0.019735 | DEM | MA | COM_FR | AGR_MOT | FH12_13 | 0.020263 | DEM | ON | COM_FR | AGR_MOT | FH12_13 | 0.019735 | DEM | SA | COM_FR | AGR_MOT | FH12_13 | 0.020263 | DEM | QU
|  | COM_FR | AGR_MOT | FH14_15 | 0.020839 | DEM | AL | COM_FR | AGR_MOT | FH14_15 | 0.020134 | DEM | AT | COM_FR | AGR_MOT | FH14_15 | 0.020753 | DEM | BC | COM_FR | AGR_MOT | FH14_15 | 0.020621 | DEM | MA | COM_FR | AGR_MOT | FH14_15 | 0.021173 | DEM | ON | COM_FR | AGR_MOT | FH14_15 | 0.020621 | DEM | SA | COM_FR | AGR_MOT | FH14_15 | 0.021173 | DEM | QU
|  | COM_FR | AGR_MOT | FH16_17 | 0.02116 | DEM | AL | COM_FR | AGR_MOT | FH16_17 | 0.0199 | DEM | AT | COM_FR | AGR_MOT | FH16_17 | 0.021835 | DEM | BC | COM_FR | AGR_MOT | FH16_17 | 0.020862 | DEM | MA | COM_FR | AGR_MOT | FH16_17 | 0.021343 | DEM | ON | COM_FR | AGR_MOT | FH16_17 | 0.020862 | DEM | SA | COM_FR | AGR_MOT | FH16_17 | 0.021343 | DEM | QU
|  | COM_FR | AGR_MOT | FH18_19 | 0.021225 | DEM | AL | COM_FR | AGR_MOT | FH18_19 | 0.020108 | DEM | AT | COM_FR | AGR_MOT | FH18_19 | 0.021852 | DEM | BC | COM_FR | AGR_MOT | FH18_19 | 0.020787 | DEM | MA | COM_FR | AGR_MOT | FH18_19 | 0.021303 | DEM | ON | COM_FR | AGR_MOT | FH18_19 | 0.020787 | DEM | SA | COM_FR | AGR_MOT | FH18_19 | 0.021303 | DEM | QU
|  | COM_FR | AGR_MOT | FH20_21 | 0.021197 | DEM | AL | COM_FR | AGR_MOT | FH20_21 | 0.020969 | DEM | AT | COM_FR | AGR_MOT | FH20_21 | 0.02157 | DEM | BC | COM_FR | AGR_MOT | FH20_21 | 0.021 | DEM | MA | COM_FR | AGR_MOT | FH20_21 | 0.021729 | DEM | ON | COM_FR | AGR_MOT | FH20_21 | 0.021 | DEM | SA | COM_FR | AGR_MOT | FH20_21 | 0.021729 | DEM | QU
|  | COM_FR | AGR_MOT | FH22_23 | 0.021379 | DEM | AL | COM_FR | AGR_MOT | FH22_23 | 0.020691 | DEM | AT | COM_FR | AGR_MOT | FH22_23 | 0.021709 | DEM | BC | COM_FR | AGR_MOT | FH22_23 | 0.021208 | DEM | MA | COM_FR | AGR_MOT | FH22_23 | 0.022555 | DEM | ON | COM_FR | AGR_MOT | FH22_23 | 0.021208 | DEM | SA | COM_FR | AGR_MOT | FH22_23 | 0.022555 | DEM | QU
|  | COM_FR | AGR_MOT | WH0_1 | 0.0233 | DEM | AL | COM_FR | AGR_MOT | WH0_1 | 0.027053 | DEM | AT | COM_FR | AGR_MOT | WH0_1 | 0.026978 | DEM | BC | COM_FR | AGR_MOT | WH0_1 | 0.026008 | DEM | MA | COM_FR | AGR_MOT | WH0_1 | 0.025192 | DEM | ON | COM_FR | AGR_MOT | WH0_1 | 0.026008 | DEM | SA | COM_FR | AGR_MOT | WH0_1 | 0.025192 | DEM | QU
|  | COM_FR | AGR_MOT | WH2_3 | 0.022949 | DEM | AL | COM_FR | AGR_MOT | WH2_3 | 0.025014 | DEM | AT | COM_FR | AGR_MOT | WH2_3 | 0.026653 | DEM | BC | COM_FR | AGR_MOT | WH2_3 | 0.025282 | DEM | MA | COM_FR | AGR_MOT | WH2_3 | 0.024011 | DEM | ON | COM_FR | AGR_MOT | WH2_3 | 0.025282 | DEM | SA | COM_FR | AGR_MOT | WH2_3 | 0.024011 | DEM | QU
|  | COM_FR | AGR_MOT | WH4_5 | 0.022222 | DEM | AL | COM_FR | AGR_MOT | WH4_5 | 0.023696 | DEM | AT | COM_FR | AGR_MOT | WH4_5 | 0.024917 | DEM | BC | COM_FR | AGR_MOT | WH4_5 | 0.023917 | DEM | MA | COM_FR | AGR_MOT | WH4_5 | 0.021584 | DEM | ON | COM_FR | AGR_MOT | WH4_5 | 0.023917 | DEM | SA | COM_FR | AGR_MOT | WH4_5 | 0.021584 | DEM | QU
|  | COM_FR | AGR_MOT | WH6_7 | 0.021259 | DEM | AL | COM_FR | AGR_MOT | WH6_7 | 0.023554 | DEM | AT | COM_FR | AGR_MOT | WH6_7 | 0.022315 | DEM | BC | COM_FR | AGR_MOT | WH6_7 | 0.022631 | DEM | MA | COM_FR | AGR_MOT | WH6_7 | 0.019566 | DEM | ON | COM_FR | AGR_MOT | WH6_7 | 0.022631 | DEM | SA | COM_FR | AGR_MOT | WH6_7 | 0.019566 | DEM | QU
|  | COM_FR | AGR_MOT | WH8_9 | 0.020781 | DEM | AL | COM_FR | AGR_MOT | WH8_9 | 0.0243 | DEM | AT | COM_FR | AGR_MOT | WH8_9 | 0.020695 | DEM | BC | COM_FR | AGR_MOT | WH8_9 | 0.022199 | DEM | MA | COM_FR | AGR_MOT | WH8_9 | 0.018927 | DEM | ON | COM_FR | AGR_MOT | WH8_9 | 0.022199 | DEM | SA | COM_FR | AGR_MOT | WH8_9 | 0.018927 | DEM | QU
|  | COM_FR | AGR_MOT | WH10_11 | 0.020725 | DEM | AL | COM_FR | AGR_MOT | WH10_11 | 0.026961 | DEM | AT | COM_FR | AGR_MOT | WH10_11 | 0.020337 | DEM | BC | COM_FR | AGR_MOT | WH10_11 | 0.022894 | DEM | MA | COM_FR | AGR_MOT | WH10_11 | 0.019317 | DEM | ON | COM_FR | AGR_MOT | WH10_11 | 0.022894 | DEM | SA | COM_FR | AGR_MOT | WH10_11 | 0.019317 | DEM | QU
|  | COM_FR | AGR_MOT | WH12_13 | 0.021313 | DEM | AL | COM_FR | AGR_MOT | WH12_13 | 0.028194 | DEM | AT | COM_FR | AGR_MOT | WH12_13 | 0.021578 | DEM | BC | COM_FR | AGR_MOT | WH12_13 | 0.02437 | DEM | MA | COM_FR | AGR_MOT | WH12_13 | 0.021714 | DEM | ON | COM_FR | AGR_MOT | WH12_13 | 0.02437 | DEM | SA | COM_FR | AGR_MOT | WH12_13 | 0.021714 | DEM | QU
|  | COM_FR | AGR_MOT | WH14_15 | 0.022469 | DEM | AL | COM_FR | AGR_MOT | WH14_15 | 0.027759 | DEM | AT | COM_FR | AGR_MOT | WH14_15 | 0.024437 | DEM | BC | COM_FR | AGR_MOT | WH14_15 | 0.025297 | DEM | MA | COM_FR | AGR_MOT | WH14_15 | 0.023155 | DEM | ON | COM_FR | AGR_MOT | WH14_15 | 0.025297 | DEM | SA | COM_FR | AGR_MOT | WH14_15 | 0.023155 | DEM | QU
|  | COM_FR | AGR_MOT | WH16_17 | 0.022806 | DEM | AL | COM_FR | AGR_MOT | WH16_17 | 0.027023 | DEM | AT | COM_FR | AGR_MOT | WH16_17 | 0.025706 | DEM | BC | COM_FR | AGR_MOT | WH16_17 | 0.025304 | DEM | MA | COM_FR | AGR_MOT | WH16_17 | 0.023359 | DEM | ON | COM_FR | AGR_MOT | WH16_17 | 0.025304 | DEM | SA | COM_FR | AGR_MOT | WH16_17 | 0.023359 | DEM | QU
|  | COM_FR | AGR_MOT | WH18_19 | 0.022834 | DEM | AL | COM_FR | AGR_MOT | WH18_19 | 0.026752 | DEM | AT | COM_FR | AGR_MOT | WH18_19 | 0.025593 | DEM | BC | COM_FR | AGR_MOT | WH18_19 | 0.02497 | DEM | MA | COM_FR | AGR_MOT | WH18_19 | 0.023128 | DEM | ON | COM_FR | AGR_MOT | WH18_19 | 0.02497 | DEM | SA | COM_FR | AGR_MOT | WH18_19 | 0.023128 | DEM | QU
|  | COM_FR | AGR_MOT | WH20_21 | 0.022715 | DEM | AL | COM_FR | AGR_MOT | WH20_21 | 0.028393 | DEM | AT | COM_FR | AGR_MOT | WH20_21 | 0.025128 | DEM | BC | COM_FR | AGR_MOT | WH20_21 | 0.025194 | DEM | MA | COM_FR | AGR_MOT | WH20_21 | 0.023067 | DEM | ON | COM_FR | AGR_MOT | WH20_21 | 0.025194 | DEM | SA | COM_FR | AGR_MOT | WH20_21 | 0.023067 | DEM | QU
|  | COM_FR | AGR_MOT | WH22_23 | 0.02289 | DEM | AL | COM_FR | AGR_MOT | WH22_23 | 0.02831 | DEM | AT | COM_FR | AGR_MOT | WH22_23 | 0.025492 | DEM | BC | COM_FR | AGR_MOT | WH22_23 | 0.025793 | DEM | MA | COM_FR | AGR_MOT | WH22_23 | 0.024658 | DEM | ON | COM_FR | AGR_MOT | WH22_23 | 0.025793 | DEM | SA | COM_FR | AGR_MOT | WH22_23 | 0.024658 | DEM | QU

## Emi
*We calculate the combustion factor by referring to the energy use and carbon emission data from Natural Resources Canada, and the lacking data (HFO, KER) referred to https://www.engineeringtoolbox.com/co2-emission-fuels-d_1085.html
Dynamic coefficients for combustion emissions in agriculture
~COMEMI
| CommName | AGRHFO | AGRLFO | AGRGAS | AGRDST | AGRKER | AGRPROP | AGRGSL
| AGRCO2N | 75 | 88.4615 | 46.1924 | 69.6695 | 70 | 73.9057 | 76.3424
AGRCOXN
AGRCH4N
AGRSO2N
AGRNOXN
AGRN2ON
AGRPMAN
AGRPMBN
AGRVOCN
AGRSF6N
AGRCXFN

## DATA_SOURCE
AT | [24 empty] | QU | [24 empty] | ON | [24 empty] | MA | [24 empty] | SA | [24 empty] | AL | [24 empty] | BCnTE
Agriculture Sector | [24 empty] | Agriculture Sector | [24 empty] | Agriculture Sector | [24 empty] | Agriculture Sector | [24 empty] | Agriculture Sector | [24 empty] | Agriculture Sector | [24 empty] | Agriculture Sector
Atlantic1 | [24 empty] | Quebec1 | [24 empty] | Ontario1 | [24 empty] | Manitoba1 | [24 empty] | Saskatchewan1 | [24 empty] | Alberta1 | [24 empty] | British Columbia and Territories1
Table 5: Secondary Energy Use and GHG Emissions by End-Use and Energy Source | [24 empty] | Table 6: Secondary Energy Use and GHG Emissions by End-Use and Energy Source | [24 empty] | Table 7: Secondary Energy Use and GHG Emissions by End-Use and Energy Source | [24 empty] | Table 8: Secondary Energy Use and GHG Emissions by End-Use and Energy Source | [24 empty] | Table 9: Secondary Energy Use and GHG Emissions by End-Use and Energy Source | [24 empty] | Table 10: Secondary Energy Use and GHG Emissions by End-Use and Energy Source | [24 empty] | Table 11: Secondary Energy Use and GHG Emissions by End-Use and Energy Source
– Excluding Electricity-Related Emissions | [24 empty] | – Excluding Electricity-Related Emissions | [24 empty] | – Excluding Electricity-Related Emissions | [24 empty] | – Excluding Electricity-Related Emissions | [24 empty] | – Excluding Electricity-Related Emissions | [24 empty] | – Excluding Electricity-Related Emissions | [24 empty] | – Excluding Electricity-Related Emissions
|  | 2000 | 2001 | 2002 | 2003 | 2004 | 2005 | 2006 | 2007 | 2008 | 2009 | 2010 | 2011 | 2012 | 2013 | 2014 | 2015 | 2016 | 2017 | 2018 | 2019 | 2020 |  |  |  |  | 2000 | 2001 | 2002 | 2003 | 2004 | 2005 | 2006 | 2007 | 2008 | 2009 | 2010 | 2011 | 2012 | 2013 | 2014 | 2015 | 2016 | 2017 | 2018 | 2019 | 2020 |  |  |  |  | 2000 | 2001 | 2002 | 2003 | 2004 | 2005 | 2006 | 2007 | 2008 | 2009 | 2010 | 2011 | 2012 | 2013 | 2014 | 2015 | 2016 | 2017 | 2018 | 2019 | 2020 |  |  |  |  | 2000 | 2001 | 2002 | 2003 | 2004 | 2005 | 2006 | 2007 | 2008 | 2009 | 2010 | 2011 | 2012 | 2013 | 2014 | 2015 | 2016 | 2017 | 2018 | 2019 | 2020 |  |  |  |  | 2000 | 2001 | 2002 | 2003 | 2004 | 2005 | 2006 | 2007 | 2008 | 2009 | 2010 | 2011 | 2012 | 2013 | 2014 | 2015 | 2016 | 2017 | 2018 | 2019 | 2020 |  |  |  |  | 2000 | 2001 | 2002 | 2003 | 2004 | 2005 | 2006 | 2007 | 2008 | 2009 | 2010 | 2011 | 2012 | 2013 | 2014 | 2015 | 2016 | 2017 | 2018 | 2019 | 2020 |  |  |  |  | 2000 | 2001 | 2002 | 2003 | 2004 | 2005 | 2006 | 2007 | 2008 | 2009 | 2010 | 2011 | 2012 | 2013 | 2014 | 2015 | 2016 | 2017 | 2018 | 2019 | 2020
| Total Energy Use (PJ) | 9.6 | 8.2 | 8.7 | 7.4 | 9.1 | 9.1 | 8.1 | 8.8 | 8.4 | 8.7 | 11.7 | 12.6 | 10.2 | 8.8 | 6.1 | 6.1 | 6.5 | 6.8 | 6.9 | 6.6 | 7.4 | 7.4 |  |  | Total Energy Use (PJ) | 21.2 | 22.8 | 25.2 | 28.8 | 28.4 | 32.2 | 31.4 | 33.2 | 32.3 | 30.1 | 33.5 | 37.9 | 33.5 | 35.9 | 34.9 | 33.2 | 33.7 | 33.9 | 35.6 | 36.1 | 34.2 | 34.2 |  |  | Total Energy Use (PJ) | 55.1 | 53.3 | 52.8 | 54.1 | 52.2 | 51.2 | 53.5 | 51.2 | 52.2 | 46.3 | 60.5 | 65.4 | 62.3 | 64.4 | 59.3 | 61 | 61.8 | 59.9 | 62.6 | 63.3 | 60 | 60 |  |  | Total Energy Use (PJ) | 21.8 | 22.5 | 23.8 | 23.9 | 25.3 | 25.4 | 23.4 | 23.3 | 24.2 | 18.6 | 18.4 | 19.9 | 21.6 | 22.1 | 23.4 | 23.7 | 23.5 | 25.3 | 27.1 | 25.1 | 24.9 | 24.9 |  |  | Total Energy Use (PJ) | 49.2 | 44 | 40.7 | 40.5 | 41.2 | 44.8 | 44.4 | 50.7 | 50.1 | 50 | 49.2 | 53.2 | 55.5 | 60.8 | 70.8 | 75.1 | 73.5 | 74.6 | 77.9 | 74 | 74.5 | 74.5 |  |  | Total Energy Use (PJ) | 61.1 | 52.6 | 47.1 | 52.4 | 51.5 | 52.3 | 55.6 | 53.3 | 56.7 | 42.1 | 48.2 | 56.9 | 56.4 | 58.4 | 63.7 | 63.5 | 62.9 | 67.1 | 66.6 | 64 | 56.6 | 56.6 |  |  | Total Energy Use (PJ) | 16.6 | 19.4 | 16 | 15.4 | 15 | 12.8 | 13.8 | 15.9 | 15.8 | 12.2 | 19.1 | 19 | 20.9 | 21.7 | 22.3 | 25.8 | 30.1 | 30.4 | 33.1 | 31.7 | 32.3 | 32.3
| Energy Use by End-Use (PJ) | [24 empty] | Energy Use by End-Use (PJ) | [24 empty] | Energy Use by End-Use (PJ) | [24 empty] | Energy Use by End-Use (PJ) | [24 empty] | Energy Use by End-Use (PJ) | [24 empty] | Energy Use by End-Use (PJ) | [24 empty] | Energy Use by End-Use (PJ)
| Non-Motive Energy Use | 6.2 | 3.6 | 4 | 3.5 | 3.8 | 3.8 | 3.2 | 3.6 | 3.5 | 3.8 | 4.8 | 5.3 | 4.2 | 3.3 | 3.4 | 2.9 | 3 | 3.1 | 3.2 | 3.2 | 3.2 | 0.43243 | 3.2 |  | Non-Motive Energy Use | 10.5 | 9.9 | 10.6 | 10.4 | 10.9 | 11.9 | 11.3 | 12.6 | 11.3 | 11.9 | 12.1 | 12.5 | 12.4 | 13.2 | 13.2 | 13.1 | 13.4 | 13 | 14.4 | 14.7 | 13.2 | 0.38596 | 13.2 |  | Non-Motive Energy Use | 24.8 | 22.4 | 22.8 | 26.1 | 25.7 | 25 | 25.4 | 29.2 | 29.4 | 27.6 | 29.9 | 39.2 | 40.1 | 39.2 | 37.5 | 36.8 | 37.8 | 34.2 | 35.4 | 38.6 | 36.7 | 0.61167 | 36.7 |  | Non-Motive Energy Use | 5.9 | 5.9 | 6.9 | 6.8 | 6.8 | 6.7 | 6.1 | 3.3 | 3.5 | 4.1 | 3.6 | 3.1 | 3.1 | 3.5 | 3.5 | 3.3 | 3.3 | 3.5 | 3.8 | 3.9 | 4 | 0.16064 | 4 |  | Non-Motive Energy Use | 10.2 | 10.6 | 10.4 | 10.6 | 10.4 | 10 | 9.6 | 9.6 | 9.4 | 9.7 | 6.5 | 7 | 7.1 | 7.5 | 8 | 8.2 | 7 | 8.1 | 8.3 | 7.4 | 7.5 | 0.10067 | 7.5 |  | Non-Motive Energy Use | 13.6 | 12.2 | 12.5 | 12.3 | 12.6 | 12.5 | 12.3 | 12 | 12.7 | 12.3 | 10.8 | 11.6 | 11.3 | 12.3 | 10.9 | 12.6 | 11.2 | 12.4 | 13.1 | 13.3 | 13.4 | 0.23675 | 13.4 |  | Non-Motive Energy Use | 7.4 | 8.1 | 3.9 | 3.2 | 2.7 | 2.6 | 2.5 | 2.9 | 3.6 | 3.5 | 8.6 | 8 | 10.5 | 10.6 | 10.6 | 11.2 | 14.3 | 14.6 | 15.4 | 14.9 | 15.1 | 0.46749 | 15.1
| Motive Energy Use2 | 3.4 | 4.6 | 4.7 | 3.8 | 5.4 | 5.3 | 4.9 | 5.3 | 4.9 | 4.9 | 6.9 | 7.3 | 6.1 | 5.4 | 2.7 | 3.2 | 3.5 | 3.7 | 3.6 | 3.4 | 4.2 | 0.56757 | 4.2 |  | Motive Energy Use2 | 10.7 | 12.9 | 14.5 | 18.5 | 17.5 | 20.3 | 20.1 | 20.6 | 21 | 18.2 | 21.4 | 25.4 | 21.1 | 22.7 | 21.7 | 20.1 | 20.3 | 20.9 | 21.2 | 21.4 | 21 | 0.61404 | 21 |  | Motive Energy Use2 | 30.3 | 30.9 | 30 | 28 | 26.5 | 26.2 | 28.1 | 22 | 22.8 | 18.7 | 30.6 | 26.2 | 22.2 | 25.3 | 21.7 | 24.3 | 24 | 25.8 | 27.2 | 24.7 | 23.3 | 0.38833 | 23.3 |  | Motive Energy Use2 | 15.8 | 16.6 | 16.9 | 17.1 | 18.5 | 18.7 | 17.3 | 20 | 20.8 | 14.5 | 14.8 | 16.8 | 18.5 | 18.6 | 19.9 | 20.4 | 20.3 | 21.8 | 23.2 | 21.2 | 20.9 | 0.83936 | 20.9 |  | Motive Energy Use2 | 39 | 33.5 | 30.2 | 29.9 | 30.8 | 34.8 | 34.8 | 41.1 | 40.7 | 40.3 | 42.7 | 46.2 | 48.3 | 53.3 | 62.8 | 66.9 | 66.5 | 66.4 | 69.6 | 66.6 | 67 | 0.89933 | 67 |  | Motive Energy Use2 | 47.6 | 40.4 | 34.5 | 40.1 | 38.9 | 39.8 | 43.4 | 41.3 | 44 | 29.7 | 37.5 | 45.3 | 45.1 | 46 | 52.8 | 50.9 | 51.7 | 54.7 | 53.5 | 50.6 | 43.2 | 0.76325 | 43.2 |  | Motive Energy Use2 | 9.2 | 11.3 | 12.1 | 12.2 | 12.3 | 10.2 | 11.3 | 13.1 | 12.2 | 8.7 | 10.5 | 11 | 10.4 | 11.2 | 11.7 | 14.6 | 15.8 | 15.8 | 17.7 | 16.8 | 17.2 | 0.53251 | 17.2
| Energy Use by Energy Source (PJ) | [24 empty] | Energy Use by Energy Source (PJ) | [24 empty] | Energy Use by Energy Source (PJ) | [24 empty] | Energy Use by Energy Source (PJ) | [24 empty] | Energy Use by Energy Source (PJ) | [24 empty] | Energy Use by Energy Source (PJ) | [24 empty] | Energy Use by Energy Source (PJ)
| Electricity | 1.1 | 1.1 | 1.6 | 1.5 | 1.5 | 1.6 | 1.6 | 1.6 | 1.6 | 1.6 | 1.5 | 1.6 | 1.7 | 1.8 | 1.9 | 1.9 | 2 | 2 | 2.1 | 2.2 | 2.2 |  |  |  | Electricity | 6.8 | 6.7 | 6.9 | 7.2 | 7.4 | 7 | 6.9 | 7.2 | 6.8 | 6.7 | 6.4 | 6.6 | 6.4 | 6.8 | 6.8 | 6.4 | 6.5 | 6.6 | 7.7 | 7.7 | 7.5 |  |  |  | Electricity | 8.5 | 8.7 | 7.4 | 8.1 | 8.1 | 8.1 | 8 | 8.1 | 9 | 8.7 | 9.6 | 9 | 8.8 | 8.9 | 8.7 | 9.2 | 9.1 | 8.6 | 8.7 | 9.5 | 9.3 |  |  |  | Electricity | 5.1 | 5.3 | 5.9 | 5.8 | 5.9 | 6.1 | 5.4 | 2.5 | 2.5 | 2.6 | 2.5 | 2.5 | 2.5 | 2.8 | 2.9 | 2.8 | 2.8 | 2.8 | 3 | 3.1 | 3.1 |  |  |  | Electricity | 4.7 | 5 | 4.9 | 5.2 | 4.9 | 4.8 | 4.6 | 4.8 | 4.7 | 4.8 | 4.7 | 4.7 | 4.1 | 4.8 | 4.9 | 4.6 | 4.3 | 4.7 | 4.9 | 4.8 | 4.8 |  |  |  | Electricity | 6.6 | 6.6 | 6.7 | 6.9 | 7.3 | 7.9 | 7.7 | 6.7 | 6.7 | 7.5 | 7 | 7.4 | 7.3 | 8.2 | 6.7 | 8.2 | 6.5 | 7 | 7.3 | 7.2 | 7.5 |  |  |  | Electricity | 1.8 | 1.4 | 1.3 | 1.3 | 1.5 | 1.5 | 1.3 | 1.7 | 2.6 | 2.7 | 2.7 | 2.6 | 2.9 | 3.1 | 3.2 | 3.3 | 3.2 | 3.5 | 3.4 | 3.5 | 3.5
| Natural Gas | 0 | 0 | 0 | 0 | 0 | 0 | 0 | 0 | 0 | 0 | 0 | 0 | 0 | 0 | 0 | 0 | 0 | 0 | 0 | 0 | 0 |  |  |  | Natural Gas | 0.1 | 0 | 0 | 0 | 0 | 0 | 0.4 | 0.4 | 0.4 | 1.3 | 1.2 | 1 | 1.1 | 1.1 | 1.2 | 1.1 | 1.1 | 1.2 | 1.4 | 1.4 | 1.3 |  |  |  | Natural Gas | 11.7 | 9.2 | 11.4 | 11.9 | 10.6 | 9.6 | 10.4 | 11.6 | 11.4 | 12.7 | 14.2 | 21.5 | 22.6 | 23.8 | 23.5 | 22.7 | 22.1 | 19.2 | 21.4 | 23.9 | 22.6 |  |  |  | Natural Gas | 0 | 0.1 | 0.1 | 0.1 | 0.1 | 0 | 0 | 0.1 | 0.1 | 0.1 | 0.1 | 0.1 | 0.1 | 0.1 | 0.1 | 0.1 | 0.1 | 0.1 | 0.1 | 0.1 | 0.1 |  |  |  | Natural Gas | 5 | 5 | 5.1 | 5.1 | 5.3 | 5 | 4.8 | 4.6 | 4.6 | 4.7 | 1.7 | 2.2 | 2.9 | 2.6 | 3 | 3.4 | 2.6 | 3.3 | 3.3 | 2.5 | 2.6 |  |  |  | Natural Gas | 6.4 | 5 | 5.3 | 4.9 | 4.7 | 4.4 | 4.2 | 5 | 5.6 | 4.6 | 3.5 | 3.8 | 3.6 | 3.7 | 3.8 | 4 | 4.4 | 4.9 | 5.2 | 5.2 | 5 |  |  |  | Natural Gas | 4.2 | 4.1 | 0.7 | 0.7 | 0.7 | 0.7 | 0.8 | 0.7 | 0.7 | 0.6 | 5.7 | 5.2 | 7.4 | 7.3 | 7.3 | 7.8 | 10.9 | 11 | 11.8 | 11.3 | 11.3
| Motor Gasoline | 1.1 | 1.3 | 1.3 | 1.2 | 1.3 | 1.3 | 1.2 | 1.3 | 1.3 | 1.4 | 1.7 | 2 | 1.7 | 1.6 | 0.6 | 0.9 | 1 | 1 | 1 | 0.9 | 0.8 |  |  |  | Motor Gasoline | 2.9 | 4.6 | 5.2 | 5.8 | 5.9 | 7.7 | 7.1 | 7.9 | 7.5 | 6.2 | 6.5 | 6.7 | 5.4 | 6.6 | 6.1 | 4.1 | 4.7 | 4.8 | 4.7 | 4.6 | 4.6 |  |  |  | Motor Gasoline | 11.8 | 14.5 | 16.3 | 15.2 | 13.4 | 13.2 | 13.4 | 9.1 | 9.1 | 8.8 | 15.2 | 12.1 | 9.4 | 10 | 8.5 | 8.8 | 8.9 | 8.5 | 8.4 | 8.2 | 7.6 |  |  |  | Motor Gasoline | 4.8 | 5.2 | 5.1 | 5.3 | 6.1 | 6.1 | 6.2 | 6.5 | 6.2 | 6 | 6.7 | 6.6 | 6.9 | 7.4 | 7 | 7.4 | 6.8 | 6.4 | 6.5 | 5.7 | 5.3 |  |  |  | Motor Gasoline | 10.4 | 9.6 | 8.3 | 7.6 | 7.5 | 7.4 | 8.6 | 9.7 | 10.8 | 11.3 | 11.9 | 11.9 | 14.3 | 15.3 | 13.7 | 17.2 | 16.9 | 15.4 | 15.5 | 14.9 | 12.8 |  |  |  | Motor Gasoline | 12.9 | 11.3 | 13.2 | 15.3 | 13.4 | 13.8 | 14.2 | 11.8 | 12.3 | 9.6 | 13 | 16.6 | 16.5 | 16.9 | 17 | 15 | 17.4 | 16.2 | 15.6 | 14.6 | 12.5 |  |  |  | Motor Gasoline | 2.6 | 3.3 | 4.2 | 4.3 | 4.3 | 4 | 3.9 | 4 | 4 | 3.3 | 3.9 | 3.6 | 3.2 | 3.3 | 2.8 | 2.9 | 3.6 | 3.2 | 3.1 | 2.9 | 3.3
| Diesel Fuel Oil | 2.3 | 3.3 | 3.4 | 2.6 | 4.1 | 4 | 3.7 | 3.9 | 3.6 | 3.4 | 5.2 | 5.4 | 4.4 | 3.9 | 2.1 | 2.3 | 2.5 | 2.6 | 2.7 | 2.5 | 3.4 |  |  |  | Diesel Fuel Oil | 7.8 | 8.3 | 9.4 | 12.7 | 11.6 | 12.6 | 13.1 | 12.7 | 13.5 | 12 | 14.9 | 18.7 | 15.7 | 16.1 | 15.6 | 16.1 | 15.6 | 16.1 | 16.6 | 16.8 | 16.4 |  |  |  | Diesel Fuel Oil | 18.5 | 16.5 | 13.7 | 12.8 | 13.1 | 13 | 14.7 | 12.8 | 13.7 | 9.9 | 15.4 | 14.2 | 12.8 | 15.2 | 13.2 | 15.5 | 15.1 | 17.2 | 18.8 | 16.6 | 15.8 |  |  |  | Diesel Fuel Oil | 11 | 11.3 | 11.8 | 11.8 | 12.4 | 12.6 | 11.1 | 13.5 | 14.6 | 8.5 | 8.2 | 10.2 | 11.6 | 11.3 | 12.8 | 12.9 | 13.5 | 15.4 | 16.7 | 15.5 | 15.6 |  |  |  | Diesel Fuel Oil | 28.6 | 23.9 | 21.9 | 22.3 | 23.3 | 27.4 | 26.3 | 31.4 | 29.9 | 29 | 30.8 | 34.3 | 34 | 38 | 49.2 | 49.7 | 49.6 | 51 | 54.1 | 51.7 | 54.2 |  |  |  | Diesel Fuel Oil | 34.6 | 29.1 | 21.3 | 24.8 | 25.6 | 26 | 29.2 | 29.5 | 31.7 | 20.1 | 24.4 | 28.7 | 28.6 | 29.1 | 35.8 | 35.8 | 34.2 | 38.5 | 37.9 | 36 | 30.7 |  |  |  | Diesel Fuel Oil | 6.6 | 8 | 7.9 | 8 | 8 | 6.3 | 7.3 | 9.1 | 8.2 | 5.5 | 6.5 | 7.4 | 7.2 | 7.8 | 9 | 11.7 | 12.2 | 12.6 | 14.6 | 13.9 | 13.9
| Light Fuel Oil | 4.5 | 2.1 | 2 | 1.5 | 1.6 | 1.5 | 1.1 | 1.4 | 1.4 | 1.1 | 1.5 | 2 | 1.3 | 0.9 | 1 | 0.9 | 1 | 1.1 | 1.1 | 1 | 1 |  |  |  | Light Fuel Oil | 1 | 0.4 | 0.5 | 0.6 | 0.6 | 0.4 | 0.5 | 0.7 | 0.5 | 0.5 | 0.4 | 0.7 | 0.3 | 0.4 | 0.4 | 0.3 | 0.4 | 0.3 | 0.3 | 0.3 | 0.2 |  |  |  | Light Fuel Oil | 2.3 | 1 | 1.2 | 1.6 | 2 | 1.9 | 1.9 | 2 | 2 | 0.8 | 0.9 | 1.1 | 1.1 | 1.1 | 1.2 | 1.3 | 1.8 | 1.7 | 1.7 | 1.6 | 1.3 |  |  |  | Light Fuel Oil | 0.1 | 0.1 | 0.1 | 0.1 | 0.1 | 0 | 0 | 0.1 | 0 | 0 | 0 | 0 | 0 | 0 | 0 | 0 | 0 | 0 | 0 | 0 | 0 |  |  |  | Light Fuel Oil | 0.3 | 0.3 | 0.2 | 0.1 | 0.1 | 0.1 | 0.1 | 0.1 | 0.1 | 0 | 0 | 0.1 | 0 | 0 | 0 | 0 | 0 | 0 | 0 | 0 | 0 |  |  |  | Light Fuel Oil | 0.4 | 0.3 | 0.2 | 0.2 | 0.2 | 0 | 0.1 | 0.1 | 0.1 | 0 | 0 | 0 | 0 | 0 | 0 | 0 | 0 | 0 | 0 | 0 | 0 |  |  |  | Light Fuel Oil | 0.9 | 2 | 1.4 | 0.9 | 0.4 | 0.2 | 0.2 | 0.2 | 0.1 | 0 | 0.1 | 0 | 0 | 0 | 0 | 0 | 0 | 0 | 0 | 0 | 0
| Kerosene | 0.2 | 0 | 0 | 0 | 0 | 0 | 0 | 0 | 0 | 0 | 0 | 0 | 0 | 0 | 0 | 0 | 0 | 0 | 0 | 0 | 0 |  |  |  | Kerosene | 0 | 0 | 0 | 0 | 0 | 0 | 0 | 0 | 0 | 0 | 0 | 0 | 0 | 0 | 0 | 0.1 | 0.1 | 0.1 | 0.1 | 0.1 | 0.1 |  |  |  | Kerosene | 0 | 0 | 0 | 0 | 0 | 0 | 0 | 0 | 0 | 0 | 0 | 0 | 0 | 0 | 0 | 0.4 | 0.4 | 0.4 | 0.4 | 0.5 | 0.3 |  |  |  | Kerosene | 0 | 0 | 0.1 | 0 | 0 | 0 | 0 | 0 | 0 | 0 | 0 | 0 | 0 | 0 | 0 | 0 | 0 | 0 | 0 | 0 | 0 |  |  |  | Kerosene | 0 | 0.1 | 0.1 | 0.1 | 0.1 | 0.1 | 0.1 | 0 | 0 | 0 | 0 | 0 | 0 | 0 | 0 | 0 | 0 | 0 | 0 | 0 | 0 |  |  |  | Kerosene | 0 | 0 | 0 | 0 | 0 | 0 | 0 | 0 | 0 | 0 | 0 | 0 | 0 | 0 | 0 | 0 | 0 | 0 | 0 | 0 | 0 |  |  |  | Kerosene | 0.2 | 0.2 | 0.2 | 0.1 | 0.1 | 0 | 0 | 0 | 0 | 0 | 0 | 0 | 0 | 0 | 0 | 0 | 0 | 0 | 0 | 0 | 0
| Heavy Fuel Oil | 0.4 | 0.4 | 0.3 | 0.4 | 0.5 | 0.6 | 0.3 | 0.4 | 0.3 | 0.9 | 1.6 | 1.6 | 1.1 | 0.6 | 0.5 | 0 | 0 | 0 | 0 | 0 | 0 |  |  |  | Heavy Fuel Oil | 0 | 0 | 0 | 0 | 0 | 0 | 0 | 0.1 | 0.1 | 0.3 | 0.1 | 0.1 | 0.1 | 0.2 | 0.2 | 0.2 | 0.2 | 0.1 | 0 | 0 | 0.1 |  |  |  | Heavy Fuel Oil | 0.6 | 1.5 | 1.2 | 2.7 | 2.9 | 2.7 | 2 | 3.9 | 3.1 | 2 | 1.6 | 3.3 | 2.5 | 2 | 0.9 | 0.1 | 0 | 0 | 0 | 0 | 0 |  |  |  | Heavy Fuel Oil | 0 | 0 | 0 | 0 | 0 | 0 | 0 | 0 | 0 | 0.7 | 0.6 | 0 | 0 | 0 | 0 | 0 | 0 | 0 | 0 | 0 | 0 |  |  |  | Heavy Fuel Oil | 0 | 0 | 0 | 0.1 | 0 | 0 | 0 | 0 | 0 | 0 | 0 | 0 | 0 | 0 | 0 | 0 | 0 | 0 | 0 | 0 | 0 |  |  |  | Heavy Fuel Oil | 0 | 0 | 0 | 0 | 0 | 0 | 0 | 0 | 0 | 0 | 0 | 0 | 0 | 0 | 0 | 0 | 0 | 0 | 0 | 0 | 0 |  |  |  | Heavy Fuel Oil | 0.1 | 0.1 | 0.1 | 0 | 0 | 0 | 0 | 0 | 0 | 0 | 0 | 0 | 0 | 0 | 0 | 0 | 0 | 0 | 0 | 0 | 0.2
| Propane | 0.1 | 0.1 | 0.1 | 0.1 | 0.1 | 0.1 | 0.1 | 0.1 | 0.1 | 0.1 | 0.1 | 0.1 | 0.1 | 0.1 | 0 | 0.1 | 0.1 | 0.1 | 0 | 0.1 | 0 |  |  |  | Propane | 2.5 | 2.7 | 3.2 | 2.5 | 2.9 | 4.5 | 3.5 | 4.2 | 3.5 | 3.2 | 3.9 | 4.1 | 4.5 | 4.7 | 4.7 | 4.9 | 5.1 | 4.7 | 5 | 5.3 | 4 |  |  |  | Propane | 1.7 | 2 | 1.6 | 1.7 | 1.9 | 2.6 | 3.1 | 3.5 | 3.7 | 3.4 | 3.6 | 4.3 | 5 | 3.5 | 3.2 | 3.1 | 4.3 | 4.3 | 3.2 | 3.2 | 3.3 |  |  |  | Propane | 0.6 | 0.4 | 0.8 | 0.8 | 0.7 | 0.6 | 0.6 | 0.7 | 0.8 | 0.7 | 0.5 | 0.5 | 0.5 | 0.6 | 0.5 | 0.4 | 0.3 | 0.6 | 0.7 | 0.7 | 0.8 |  |  |  | Propane | 0.1 | 0.3 | 0.1 | 0.1 | 0.1 | 0.1 | 0.1 | 0.1 | 0.1 | 0.1 | 0.1 | 0.1 | 0.1 | 0.1 | 0.1 | 0.1 | 0.1 | 0.1 | 0.1 | 0.1 | 0 |  |  |  | Propane | 0.2 | 0.3 | 0.3 | 0.2 | 0.3 | 0.2 | 0.2 | 0.2 | 0.3 | 0.2 | 0.3 | 0.3 | 0.4 | 0.4 | 0.3 | 0.3 | 0.3 | 0.5 | 0.6 | 0.9 | 0.9 |  |  |  | Propane | 0.2 | 0.3 | 0.2 | 0.2 | 0.1 | 0.2 | 0.1 | 0.2 | 0.2 | 0.2 | 0.2 | 0.2 | 0.2 | 0.2 | 0.1 | 0.1 | 0.1 | 0.1 | 0.2 | 0.2 | 0.1
| Steam | 0 | 0 | 0 | 0 | 0 | 0 | 0 | 0 | 0 | 0 | 0 | 0 | 0 | 0 | 0 | 0 | 0 | 0 | 0 | 0 | 0 |  |  |  | Steam | 0 | 0 | 0 | 0 | 0 | 0 | 0 | 0 | 0 | 0 | 0 | 0 | 0 | 0 | 0 | 0 | 0 | 0 | 0 | 0 | 0 |  |  |  | Steam | 0 | 0 | 0 | 0.1 | 0.1 | 0.1 | 0.1 | 0.1 | 0.1 | 0 | 0 | 0 | 0 | 0 | 0 | 0 | 0 | 0 | 0 | 0 | 0 |  |  |  | Steam | 0 | 0 | 0 | 0 | 0 | 0 | 0 | 0 | 0 | 0 | 0 | 0 | 0 | 0 | 0 | 0 | 0 | 0 | 0 | 0 | 0 |  |  |  | Steam | 0 | 0 | 0 | 0 | 0 | 0 | 0 | 0 | 0 | 0 | 0 | 0 | 0 | 0 | 0 | 0 | 0 | 0 | 0 | 0 | 0 |  |  |  | Steam | 0 | 0 | 0 | 0 | 0 | 0 | 0 | 0 | 0 | 0 | 0 | 0 | 0 | 0 | 0 | 0 | 0 | 0 | 0 | 0 | 0 |  |  |  | Steam | 0 | 0 | 0 | 0 | 0 | 0 | 0 | 0 | 0 | 0 | 0 | 0 | 0 | 0 | 0 | 0 | 0 | 0 | 0 | 0 | 0
| Shares (%) | [24 empty] | Shares (%) | [24 empty] | Shares (%) | [24 empty] | Shares (%) | [24 empty] | Shares (%) | [24 empty] | Shares (%) | [24 empty] | Shares (%)
| Electricity | 11.1 | 13.2 | 18.4 | 19.8 | 16.9 | 17.1 | 20.2 | 18.4 | 19.4 | 18.9 | 13.2 | 12.9 | 16.2 | 20.3 | 30.8 | 31.8 | 30.1 | 29.3 | 30.5 | 32.8 | 29.8 | 21.481 |  |  | Electricity | 32.2 | 29.5 | 27.2 | 25 | 26 | 21.7 | 21.8 | 21.6 | 21 | 22.2 | 19.1 | 17.5 | 19.1 | 18.8 | 19.4 | 19.4 | 19.4 | 19.4 | 21.5 | 21.4 | 22 | 22.1524 |  |  | Electricity | 15.4 | 16.3 | 14.1 | 15 | 15.6 | 15.9 | 14.9 | 15.7 | 17.3 | 18.9 | 15.8 | 13.7 | 14.2 | 13.8 | 14.7 | 15.1 | 14.8 | 14.3 | 13.8 | 14.9 | 15.5 | 15.2238 |  |  | Electricity | 23.5 | 23.6 | 24.8 | 24.4 | 23.3 | 23.9 | 23.1 | 10.8 | 10.5 | 13.9 | 13.4 | 12.7 | 11.5 | 12.5 | 12.6 | 11.7 | 12 | 11.1 | 11.2 | 12.4 | 12.5 | 15.9714 |  |  | Electricity | 9.6 | 11.3 | 12.1 | 12.8 | 11.8 | 10.7 | 10.3 | 9.4 | 9.4 | 9.6 | 9.4 | 8.8 | 7.5 | 7.9 | 6.9 | 6.1 | 5.8 | 6.3 | 6.3 | 6.5 | 6.5 | 8.8095 |  |  | Electricity | 10.8 | 12.6 | 14.2 | 13.2 | 14.2 | 15 | 13.8 | 12.6 | 11.8 | 17.8 | 14.4 | 13 | 12.9 | 14.1 | 10.5 | 12.9 | 10.3 | 10.5 | 10.9 | 11.3 | 13.3 | 12.8619 |  |  | Electricity | 11 | 7.4 | 8.4 | 8.4 | 9.7 | 11.5 | 9.7 | 10.9 | 16.5 | 22.2 | 13.9 | 13.7 | 14 | 14.5 | 14.2 | 12.8 | 10.8 | 11.6 | 10.2 | 10.9 | 10.8 | 12.0524
| Natural Gas | 0 | 0 | 0 | 0 | 0 | 0 | 0 | 0 | 0 | 0 | 0 | 0 | 0 | 0 | 0 | 0 | 0 | 0 | 0 | 0 | 0 | 0 |  |  | Natural Gas | 0.2 | 0.1 | 0.1 | 0.1 | 0.1 | 0 | 1.2 | 1.2 | 1.2 | 4.3 | 3.5 | 2.6 | 3.3 | 3.2 | 3.3 | 3.4 | 3.4 | 3.6 | 3.8 | 3.7 | 3.8 | 2.1952 |  |  | Natural Gas | 21.2 | 17.2 | 21.5 | 22 | 20.2 | 18.7 | 19.4 | 22.7 | 21.9 | 27.3 | 23.5 | 32.9 | 36.3 | 36.9 | 39.6 | 37.1 | 35.8 | 32 | 34.2 | 37.7 | 37.6 | 28.3667 |  |  | Natural Gas | 0.2 | 0.2 | 0.3 | 0.2 | 0.2 | 0.2 | 0.2 | 0.2 | 0.3 | 0.4 | 0.3 | 0.3 | 0.3 | 0.3 | 0.3 | 0.2 | 0.3 | 0.2 | 0.2 | 0.3 | 0.2 | 0.25238 |  |  | Natural Gas | 10.3 | 11.3 | 12.5 | 12.5 | 12.8 | 11.2 | 10.8 | 9.2 | 9.1 | 9.5 | 3.5 | 4.1 | 5.2 | 4.3 | 4.2 | 4.6 | 3.6 | 4.4 | 4.2 | 3.4 | 3.5 | 7.3429 |  |  | Natural Gas | 10.4 | 9.4 | 11.2 | 9.3 | 9.1 | 8.4 | 7.5 | 9.3 | 9.8 | 11 | 7.3 | 6.6 | 6.3 | 6.4 | 6 | 6.4 | 7 | 7.3 | 7.8 | 8.1 | 8.9 | 8.2619 |  |  | Natural Gas | 25 | 21.3 | 4.6 | 4.5 | 4.5 | 5.8 | 5.5 | 4.7 | 4.4 | 4.6 | 29.9 | 27.3 | 35.2 | 33.4 | 32.6 | 30.2 | 36.4 | 36.1 | 35.6 | 35.6 | 35 | 21.5333
| Motor Gasoline | 11.9 | 15.5 | 15 | 16 | 14 | 14 | 15.3 | 14.9 | 15.9 | 16.2 | 14.8 | 15.6 | 16.4 | 18.1 | 10.6 | 14.9 | 16 | 15.1 | 14.3 | 13.7 | 11.1 | 14.7286 |  |  | Motor Gasoline | 13.7 | 20.2 | 20.6 | 20.2 | 20.6 | 24 | 22.6 | 23.8 | 23.3 | 20.6 | 19.3 | 17.6 | 16.1 | 18.5 | 17.5 | 12.2 | 13.9 | 14.1 | 13.1 | 12.8 | 13.4 | 18.0048 |  |  | Motor Gasoline | 21.4 | 27.1 | 30.8 | 28.1 | 25.7 | 25.8 | 25.1 | 17.8 | 17.4 | 19.1 | 25.1 | 18.5 | 15 | 15.6 | 14.4 | 14.3 | 14.4 | 14.2 | 13.4 | 12.9 | 12.6 | 19.4619 |  |  | Motor Gasoline | 22.1 | 23.3 | 21.2 | 22.2 | 24.1 | 23.8 | 26.4 | 27.7 | 25.5 | 32.3 | 36.3 | 33.2 | 32.1 | 33.4 | 30.1 | 31.5 | 28.9 | 25.2 | 24 | 22.5 | 21.1 | 26.9952 |  |  | Motor Gasoline | 21.2 | 21.7 | 20.4 | 18.7 | 18.3 | 16.5 | 19.3 | 19.2 | 21.6 | 22.6 | 24.1 | 22.4 | 25.9 | 25.1 | 19.3 | 23 | 23 | 20.7 | 19.9 | 20.1 | 17.2 | 20.9619 |  |  | Motor Gasoline | 21.1 | 21.5 | 28.1 | 29.2 | 26 | 26.4 | 25.5 | 22.2 | 21.7 | 22.9 | 27 | 29.2 | 29.3 | 29 | 26.6 | 23.6 | 27.7 | 24.1 | 23.4 | 22.9 | 22 | 25.2095 |  |  | Motor Gasoline | 15.6 | 17 | 26.2 | 27.7 | 28.6 | 31 | 28.7 | 25.1 | 25.1 | 26.8 | 20.6 | 18.8 | 15.3 | 15.3 | 12.3 | 11.3 | 11.9 | 10.4 | 9.5 | 9.1 | 10.2 | 18.881
| Diesel Fuel Oil | 23.4 | 40.3 | 38.9 | 36 | 44.7 | 44.1 | 45.3 | 44.6 | 42.6 | 39.9 | 44.2 | 42.7 | 42.9 | 43.9 | 33.8 | 37.8 | 37.7 | 38.7 | 38.7 | 37.4 | 45.3 | 40.1381 |  |  | Diesel Fuel Oil | 36.7 | 36.3 | 37.2 | 43.9 | 40.9 | 39 | 41.6 | 38.3 | 41.7 | 39.9 | 44.6 | 49.3 | 46.8 | 44.9 | 44.7 | 48.5 | 46.3 | 47.5 | 46.5 | 46.4 | 48.1 | 43.2905 |  |  | Diesel Fuel Oil | 33.7 | 30.9 | 26 | 23.6 | 25.1 | 25.4 | 27.5 | 25.1 | 26.2 | 21.3 | 25.5 | 21.7 | 20.6 | 23.6 | 22.3 | 25.4 | 24.5 | 28.8 | 30 | 26.2 | 26.2 | 25.6952 |  |  | Diesel Fuel Oil | 50.6 | 50.5 | 49.8 | 49.4 | 49.2 | 49.6 | 47.6 | 57.9 | 60.2 | 45.9 | 44.3 | 51.3 | 53.6 | 50.9 | 55 | 54.6 | 57.2 | 61.1 | 61.8 | 61.8 | 62.8 | 53.5762 |  |  | Diesel Fuel Oil | 58.2 | 54.3 | 53.9 | 55.1 | 56.5 | 61.2 | 59.1 | 61.9 | 59.7 | 58 | 62.6 | 64.5 | 61.3 | 62.5 | 69.4 | 66.2 | 67.4 | 68.4 | 69.5 | 69.9 | 72.8 | 62.4952 |  |  | Diesel Fuel Oil | 56.7 | 55.3 | 45.2 | 47.4 | 49.6 | 49.6 | 52.5 | 55.3 | 56 | 47.8 | 50.6 | 50.5 | 50.6 | 49.9 | 56.2 | 56.5 | 54.4 | 57.4 | 57 | 56.3 | 54.3 | 52.8143 |  |  | Diesel Fuel Oil | 40 | 41 | 49.5 | 51.8 | 53.2 | 48.8 | 53.3 | 57 | 52 | 44.6 | 34.2 | 39.2 | 34.6 | 36 | 40.2 | 45.2 | 40.5 | 41.5 | 44 | 43.8 | 43 | 44.4476
| Light Fuel Oil | 46.4 | 25.2 | 22.6 | 21 | 17.8 | 16.9 | 14.1 | 16 | 17 | 12.8 | 12.7 | 15.5 | 12.4 | 10.1 | 15.7 | 14 | 15 | 15.8 | 16.1 | 15.2 | 13.2 | 17.4048 |  |  | Light Fuel Oil | 4.9 | 1.9 | 1.9 | 2 | 2 | 1.1 | 1.5 | 2 | 1.7 | 1.6 | 1.3 | 1.8 | 1 | 1 | 1.3 | 0.9 | 1.1 | 0.9 | 0.8 | 0.7 | 0.5 | 1.519 |  |  | Light Fuel Oil | 4.2 | 1.9 | 2.2 | 3 | 3.9 | 3.7 | 3.5 | 4 | 3.9 | 1.7 | 1.5 | 1.7 | 1.8 | 1.7 | 2.1 | 2.2 | 2.9 | 2.8 | 2.7 | 2.5 | 2.1 | 2.6667 |  |  | Light Fuel Oil | 0.6 | 0.3 | 0.3 | 0.3 | 0.2 | 0.2 | 0.2 | 0.2 | 0.2 | 0.2 | 0.1 | 0.1 | 0 | 0 | 0 | 0.1 | 0.1 | 0.1 | 0.1 | 0.1 | 0.1 | 0.16667 |  |  | Light Fuel Oil | 0.6 | 0.6 | 0.6 | 0.4 | 0.2 | 0.2 | 0.2 | 0.1 | 0.1 | 0.1 | 0.1 | 0.1 | 0 | 0.1 | 0 | 0 | 0 | 0 | 0.1 | 0 | 0 | 0.16667 |  |  | Light Fuel Oil | 0.6 | 0.5 | 0.5 | 0.4 | 0.4 | 0 | 0.3 | 0.1 | 0.1 | 0 | 0 | 0.1 | 0 | 0.1 | 0 | 0 | 0 | 0 | 0 | 0 | 0 | 0.14762 |  |  | Light Fuel Oil | 5.7 | 10.5 | 8.9 | 5.9 | 2.5 | 1.2 | 1.7 | 1 | 0.4 | 0.3 | 0.3 | 0 | 0 | 0 | 0 | 0 | 0 | 0 | 0 | 0 | 0 | 1.8286
| Kerosene | 2.5 | 0.2 | 0.2 | 0.3 | 0.5 | 0.3 | 0.2 | 0.3 | 0.2 | 0.3 | 0.1 | 0 | 0 | 0 | 0 | 0 | 0.1 | 0 | 0 | 0 | 0 | 0.24762 |  |  | Kerosene | 0.2 | 0.1 | 0.1 | 0.2 | 0.2 | 0.1 | 0.1 | 0.1 | 0.1 | 0 | 0 | 0 | 0 | 0 | 0 | 0.3 | 0.3 | 0.3 | 0.3 | 0.3 | 0.3 | 0.14286 |  |  | Kerosene | 0 | 0 | 0 | 0 | 0.1 | 0.1 | 0 | 0 | 0 | 0 | 0 | 0 | 0 | 0 | 0 | 0.6 | 0.7 | 0.7 | 0.7 | 0.7 | 0.6 | 0.2 |  |  | Kerosene | 0.1 | 0.1 | 0.2 | 0.2 | 0.2 | 0.1 | 0.1 | 0 | 0 | 0 | 0 | 0 | 0 | 0 | 0 | 0 | 0 | 0 | 0 | 0 | 0 | 0.047619 |  |  | Kerosene | 0.1 | 0.2 | 0.2 | 0.2 | 0.2 | 0.1 | 0.1 | 0.1 | 0 | 0.1 | 0.1 | 0 | 0 | 0 | 0 | 0 | 0 | 0 | 0 | 0 | 0 | 0.066667 |  |  | Kerosene | 0.1 | 0.1 | 0.1 | 0 | 0 | 0 | 0 | 0 | 0 | 0 | 0 | 0 | 0 | 0 | 0 | 0 | 0 | 0 | 0 | 0 | 0 | 0.014286 |  |  | Kerosene | 1.2 | 0.9 | 1 | 0.7 | 0.5 | 0.3 | 0.1 | 0.1 | 0 | 0 | 0 | 0 | 0 | 0 | 0 | 0 | 0 | 0 | 0 | 0 | 0 | 0.22857
| Heavy Fuel Oil | 3.8 | 4.6 | 3.7 | 5.4 | 5 | 6.1 | 3.2 | 4.3 | 3.1 | 10.3 | 13.8 | 12.4 | 11.1 | 6.7 | 8.4 | 0 | 0 | 0 | 0 | 0 | 0 | 4.8524 |  |  | Heavy Fuel Oil | 0.1 | 0.2 | 0.1 | 0.1 | 0 | 0.1 | 0.1 | 0.2 | 0.3 | 1 | 0.4 | 0.3 | 0.2 | 0.4 | 0.4 | 0.7 | 0.5 | 0.4 | 0 | 0 | 0.2 | 0.27143 |  |  | Heavy Fuel Oil | 1 | 2.8 | 2.3 | 5 | 5.6 | 5.2 | 3.8 | 7.7 | 6 | 4.4 | 2.6 | 5.1 | 4.1 | 3.1 | 1.5 | 0.1 | 0 | 0 | 0 | 0 | 0 | 2.8714 |  |  | Heavy Fuel Oil | 0 | 0 | 0 | 0 | 0 | 0 | 0 | 0 | 0 | 3.6 | 3 | 0 | 0 | 0 | 0 | 0 | 0 | 0 | 0 | 0 | 0 | 0.31429 |  |  | Heavy Fuel Oil | 0 | 0 | 0.1 | 0.2 | 0 | 0 | 0 | 0 | 0 | 0 | 0 | 0 | 0 | 0 | 0 | 0 | 0 | 0 | 0 | 0 | 0 | 0.014286 |  |  | Heavy Fuel Oil | 0 | 0 | 0 | 0 | 0.1 | 0.1 | 0.1 | 0.1 | 0.1 | 0 | 0 | 0 | 0 | 0 | 0 | 0 | 0 | 0 | 0 | 0 | 0 | 0.02381 |  |  | Heavy Fuel Oil | 0.3 | 0.4 | 0.4 | 0 | 0 | 0 | 0 | 0 | 0 | 0 | 0 | 0 | 0 | 0 | 0 | 0 | 0 | 0 | 0 | 0 | 0.6 | 0.080952
| Propane | 1 | 1 | 1.3 | 1.4 | 1.1 | 1.4 | 1.6 | 1.5 | 1.7 | 1.6 | 1.1 | 0.9 | 0.9 | 0.9 | 0.7 | 1.5 | 1.2 | 1 | 0.5 | 0.8 | 0.6 | 1.1286 |  |  | Propane | 11.9 | 11.7 | 12.8 | 8.7 | 10.3 | 13.9 | 11.1 | 12.8 | 10.7 | 10.5 | 11.7 | 10.8 | 13.5 | 13.2 | 13.4 | 14.6 | 15.1 | 13.8 | 14 | 14.6 | 11.6 | 12.4143 |  |  | Propane | 3 | 3.7 | 3.1 | 3.1 | 3.7 | 5.1 | 5.7 | 6.8 | 7.2 | 7.3 | 5.9 | 6.6 | 8 | 5.4 | 5.3 | 5.1 | 7 | 7.2 | 5.1 | 5.1 | 5.4 | 5.4667 |  |  | Propane | 2.8 | 1.9 | 3.3 | 3.4 | 2.9 | 2.2 | 2.5 | 3 | 3.3 | 3.8 | 2.6 | 2.3 | 2.5 | 2.9 | 2.1 | 1.9 | 1.5 | 2.3 | 2.7 | 3 | 3.2 | 2.6714 |  |  | Propane | 0.2 | 0.7 | 0.3 | 0.2 | 0.2 | 0.1 | 0.1 | 0.1 | 0.1 | 0.1 | 0.1 | 0.1 | 0.2 | 0.1 | 0.1 | 0.1 | 0.1 | 0.1 | 0.1 | 0.1 | 0.1 | 0.15714 |  |  | Propane | 0.4 | 0.5 | 0.7 | 0.5 | 0.5 | 0.4 | 0.4 | 0.4 | 0.5 | 0.6 | 0.6 | 0.6 | 0.8 | 0.6 | 0.5 | 0.5 | 0.5 | 0.7 | 0.9 | 1.4 | 1.5 | 0.64286 |  |  | Propane | 1.2 | 1.4 | 1 | 1 | 1 | 1.5 | 1 | 1.3 | 1.6 | 1.6 | 1.1 | 1 | 0.8 | 0.7 | 0.6 | 0.5 | 0.4 | 0.4 | 0.6 | 0.6 | 0.4 | 0.9381
| Steam | 0 | 0 | 0 | 0 | 0 | 0 | 0 | 0 | 0 | 0 | 0 | 0 | 0 | 0 | 0 | 0 | 0 | 0 | 0 | 0 | 0 | 0 |  |  | Steam | 0 | 0 | 0 | 0 | 0 | 0 | 0 | 0 | 0 | 0 | 0 | 0 | 0 | 0 | 0 | 0 | 0 | 0 | 0 | 0 | 0 | 0 |  |  | Steam | 0.1 | 0.1 | 0 | 0.1 | 0.1 | 0.1 | 0.1 | 0.1 | 0.1 | 0 | 0 | 0 | 0 | 0 | 0 | 0 | 0 | 0 | 0 | 0 | 0 | 0.038095 |  |  | Steam | 0 | 0 | 0 | 0 | 0 | 0 | 0 | 0 | 0 | 0 | 0 | 0 | 0 | 0 | 0 | 0 | 0 | 0 | 0 | 0 | 0 | 0 |  |  | Steam | 0 | 0 | 0 | 0 | 0 | 0 | 0 | 0 | 0 | 0 | 0 | 0 | 0 | 0 | 0 | 0 | 0 | 0 | 0 | 0 | 0 | 0 |  |  | Steam | 0 | 0 | 0 | 0 | 0 | 0 | 0 | 0 | 0 | 0 | 0 | 0 | 0 | 0 | 0 | 0 | 0 | 0 | 0 | 0 | 0 | 0 |  |  | Steam | 0 | 0 | 0 | 0 | 0 | 0 | 0 | 0 | 0 | 0 | 0 | 0 | 0 | 0 | 0 | 0 | 0 | 0 | 0 | 0 | 0 | 0
99.981
| Activity | [24 empty] | Activity | [24 empty] | Activity | [24 empty] | Activity | [24 empty] | Activity | [24 empty] | Activity | [24 empty] | Activity
| GDP (million $2012) | 929 | 963 | 1040 | 951 | 994 | 928 | 937 | 953 | 904 | 984 | 1063 | 1018 | 1078 | 1107 | 1072 | 1177 | 1220 | 1214 | 1205 | 1340 | 1319 |  |  |  | GDP (million $2012) | 2962 | 3419 | 3574 | 3752 | 4168 | 4271 | 4198 | 4402 | 4420 | 4452 | 4666 | 4677 | 4694 | 5213 | 5020 | 5451 | 5822 | 5790 | 5746 | 5892 | 5832 |  |  |  | GDP (million $2012) | 5460 | 5595 | 5914 | 6115 | 6736 | 6886 | 6795 | 5382 | 5464 | 5340 | 5648 | 5797 | 5858 | 6521 | 6370 | 6773 | 6863 | 7253 | 7506 | 8333 | 9066 |  |  |  | GDP (million $2012) | 2225 | 2111 | 2236 | 2503 | 2799 | 2536 | 2999 | 2416 | 2819 | 2575 | 2287 | 1907 | 2350 | 3164 | 2523 | 2833 | 2948 | 3585 | 3437 | 3385 | 3677 |  |  |  | GDP (million $2012) | 3924 | 3231 | 2514 | 3754 | 4415 | 4741 | 4507 | 4536 | 5861 | 5660 | 4377 | 5121 | 5148 | 7558 | 5928 | 6370 | 7140 | 6900 | 6816 | 7100 | 7437 |  |  |  | GDP (million $2012) | 3980 | 3887 | 2784 | 3936 | 4398 | 4556 | 4452 | 4013 | 4654 | 3866 | 4268 | 4491 | 4372 | 5455 | 4799 | 4599 | 5523 | 5628 | 5220 | 5788 | 6399 |  |  |  | GDP (million $2012) | 1795 | 2027 | 2076 | 1985 | 2111 | 2003 | 1993 | 2816 | 2588 | 2657 | 2738 | 2794 | 2775 | 2963 | 2941 | 3119 | 3088 | 3091 | 3204 | 3342 | 3295
| Energy Intensity (MJ/$2012 – GDP) | 10.4 | 8.5 | 8.4 | 7.7 | 9.2 | 9.8 | 8.6 | 9.3 | 9.3 | 8.8 | 11 | 12.4 | 9.5 | 7.9 | 5.7 | 5.2 | 5.3 | 5.6 | 5.7 | 4.9 | 5.6 |  | 7386.4 |  | Energy Intensity (MJ/$2012– GDP) | 7.1 | 6.7 | 7 | 7.7 | 6.8 | 7.5 | 7.5 | 7.5 | 7.3 | 6.8 | 7.2 | 8.1 | 7.1 | 6.9 | 6.9 | 6.1 | 5.8 | 5.9 | 6.2 | 6.1 | 5.9 |  |  |  | Energy Intensity (MJ/$2012– GDP) | 10.1 | 9.5 | 8.9 | 8.8 | 7.7 | 7.4 | 7.9 | 9.5 | 9.6 | 8.7 | 10.7 | 11.3 | 10.6 | 9.9 | 9.3 | 9 | 9 | 8.3 | 8.3 | 7.6 | 6.6 |  |  |  | Energy Intensity (MJ/$2012– GDP) | 9.8 | 10.6 | 10.6 | 9.6 | 9 | 10 | 7.8 | 9.7 | 8.6 | 7.2 | 8 | 10.4 | 9.2 | 7 | 9.3 | 8.3 | 8 | 7.1 | 7.9 | 7.4 | 6.8 |  |  |  | Energy Intensity (MJ/$2012– GDP) | 12.5 | 13.6 | 16.2 | 10.8 | 9.3 | 9.5 | 9.9 | 11.2 | 8.5 | 8.8 | 11.2 | 10.4 | 10.8 | 8 | 11.9 | 11.8 | 10.3 | 10.8 | 11.4 | 10.4 | 10 |  |  |  | Energy Intensity (MJ/$2012– GDP) | 15.4 | 13.5 | 16.9 | 13.3 | 11.7 | 11.5 | 12.5 | 13.3 | 12.2 | 10.9 | 11.3 | 12.7 | 12.9 | 10.7 | 13.3 | 13.8 | 11.4 | 11.9 | 12.8 | 11.1 | 8.8 |  |  |  | Energy Intensity (MJ/$2012– GDP) | 9.3 | 9.6 | 7.7 | 7.7 | 7.1 | 6.4 | 6.9 | 5.7 | 6.1 | 4.6 | 7 | 6.8 | 7.5 | 7.3 | 7.6 | 8.3 | 9.7 | 9.8 | 10.3 | 9.5 | 9.8
| Total GHG Emissions Excluding Electricity (Mt of CO2e) | 0.6 | 0.5 | 0.5 | 0.4 | 0.5 | 0.5 | 0.5 | 0.5 | 0.5 | 0.5 | 0.7 | 0.8 | 0.6 | 0.5 | 0.3 | 0.3 | 0.3 | 0.3 | 0.3 | 0.3 | 0.4 |  |  |  | Total GHG Emissions Excluding Electricity (Mt of CO2e) | 1 | 1.1 | 1.3 | 1.5 | 1.5 | 1.7 | 1.7 | 1.8 | 1.8 | 1.6 | 1.8 | 2.1 | 1.8 | 2 | 1.9 | 1.8 | 1.8 | 1.9 | 1.9 | 1.9 | 1.8 |  |  |  | Total GHG Emissions Excluding Electricity (Mt of CO2e) | 3 | 3 | 3 | 3 | 2.9 | 2.8 | 3 | 2.8 | 2.8 | 2.4 | 3.3 | 3.5 | 3.2 | 3.4 | 3 | 3.1 | 3.2 | 3.2 | 3.3 | 3.3 | 3.1 |  |  |  | Total GHG Emissions Excluding Electricity (Mt of CO2e) | 1.2 | 1.2 | 1.3 | 1.3 | 1.4 | 1.4 | 1.3 | 1.5 | 1.5 | 1.1 | 1.1 | 1.2 | 1.3 | 1.4 | 1.4 | 1.5 | 1.5 | 1.6 | 1.7 | 1.6 | 1.5 |  |  |  | Total GHG Emissions Excluding Electricity (Mt of CO2e) | 3 | 2.6 | 2.4 | 2.4 | 2.5 | 2.7 | 2.7 | 3.1 | 3.1 | 3.1 | 3.1 | 3.4 | 3.6 | 3.9 | 4.6 | 4.9 | 4.8 | 4.9 | 5.1 | 4.9 | 4.9 |  |  |  | Total GHG Emissions Excluding Electricity (Mt of CO2e) | 3.7 | 3.2 | 2.8 | 3.1 | 3 | 3.1 | 3.3 | 3.2 | 3.4 | 2.3 | 2.8 | 3.4 | 3.4 | 3.5 | 3.9 | 3.8 | 3.9 | 4.2 | 4.1 | 3.9 | 3.4 |  |  |  | Total GHG Emissions Excluding Electricity (Mt of CO2e) | 1 | 1.2 | 1 | 1 | 0.9 | 0.8 | 0.9 | 1 | 0.9 | 0.7 | 1 | 1 | 1.1 | 1.2 | 1.2 | 1.4 | 1.7 | 1.7 | 1.9 | 1.8 | 1.8
| GHG Emissions by End-Use (Mt of CO2e) | [24 empty] | GHG Emissions by End-Use (Mt of CO2e) | [24 empty] | GHG Emissions by End-Use (Mt of CO2e) | [24 empty] | GHG Emissions by End-Use (Mt of CO2e) | [24 empty] | GHG Emissions by End-Use (Mt of CO2e) | [24 empty] | GHG Emissions by End-Use (Mt of CO2e) | [24 empty] | GHG Emissions by End-Use (Mt of CO2e)
| Non-Motive GHG Emissions | 0.4 | 0.2 | 0.2 | 0.1 | 0.2 | 0.2 | 0.1 | 0.1 | 0.1 | 0.2 | 0.2 | 0.3 | 0.2 | 0.1 | 0.1 | 0.1 | 0.1 | 0.1 | 0.1 | 0.1 | 0.1 |  |  |  | Non-Motive GHG Emissions | 0.2 | 0.2 | 0.2 | 0.2 | 0.2 | 0.3 | 0.3 | 0.3 | 0.3 | 0.3 | 0.3 | 0.4 | 0.4 | 0.4 | 0.4 | 0.4 | 0.4 | 0.4 | 0.4 | 0.4 | 0.3 |  |  |  | Non-Motive GHG Emissions | 0.9 | 0.8 | 0.8 | 1 | 1 | 1 | 1 | 1.2 | 1.2 | 1 | 1.1 | 1.6 | 1.7 | 1.6 | 1.5 | 1.4 | 1.5 | 1.4 | 1.4 | 1.5 | 1.4 |  |  |  | Non-Motive GHG Emissions | 0.1 | 0 | 0.1 | 0.1 | 0.1 | 0 | 0 | 0.1 | 0.1 | 0.1 | 0.1 | 0 | 0 | 0 | 0 | 0 | 0 | 0 | 0 | 0 | 0.1 |  |  |  | Non-Motive GHG Emissions | 0.3 | 0.3 | 0.3 | 0.3 | 0.3 | 0.3 | 0.2 | 0.2 | 0.2 | 0.2 | 0.1 | 0.1 | 0.1 | 0.1 | 0.2 | 0.2 | 0.1 | 0.2 | 0.2 | 0.1 | 0.1 |  |  |  | Non-Motive GHG Emissions | 0.4 | 0.3 | 0.3 | 0.3 | 0.3 | 0.2 | 0.2 | 0.3 | 0.3 | 0.2 | 0.2 | 0.2 | 0.2 | 0.2 | 0.2 | 0.2 | 0.2 | 0.3 | 0.3 | 0.3 | 0.3 |  |  |  | Non-Motive GHG Emissions | 0.3 | 0.4 | 0.2 | 0.1 | 0.1 | 0.1 | 0.1 | 0.1 | 0.1 | 0 | 0.3 | 0.3 | 0.4 | 0.4 | 0.4 | 0.4 | 0.6 | 0.6 | 0.6 | 0.6 | 0.6
| Motive GHG Emissions2 | 0.2 | 0.3 | 0.3 | 0.3 | 0.4 | 0.4 | 0.3 | 0.4 | 0.3 | 0.3 | 0.5 | 0.5 | 0.4 | 0.4 | 0.2 | 0.2 | 0.2 | 0.3 | 0.3 | 0.2 | 0.3 |  |  |  | Motive GHG Emissions2 | 0.8 | 0.9 | 1 | 1.3 | 1.2 | 1.4 | 1.4 | 1.5 | 1.5 | 1.3 | 1.5 | 1.8 | 1.5 | 1.6 | 1.5 | 1.4 | 1.4 | 1.5 | 1.5 | 1.5 | 1.5 |  |  |  | Motive GHG Emissions2 | 2.2 | 2.2 | 2.1 | 2 | 1.9 | 1.9 | 2 | 1.6 | 1.6 | 1.3 | 2.2 | 1.8 | 1.6 | 1.8 | 1.5 | 1.7 | 1.7 | 1.8 | 1.9 | 1.8 | 1.7 |  |  |  | Motive GHG Emissions2 | 1.1 | 1.2 | 1.2 | 1.2 | 1.3 | 1.3 | 1.2 | 1.4 | 1.5 | 1 | 1 | 1.2 | 1.3 | 1.3 | 1.4 | 1.4 | 1.4 | 1.5 | 1.6 | 1.5 | 1.5 |  |  |  | Motive GHG Emissions2 | 2.8 | 2.4 | 2.1 | 2.1 | 2.2 | 2.5 | 2.5 | 2.9 | 2.9 | 2.8 | 3 | 3.3 | 3.4 | 3.8 | 4.4 | 4.7 | 4.7 | 4.7 | 4.9 | 4.7 | 4.8 |  |  |  | Motive GHG Emissions2 | 3.4 | 2.9 | 2.4 | 2.8 | 2.8 | 2.8 | 3.1 | 2.9 | 3.1 | 2.1 | 2.6 | 3.2 | 3.2 | 3.2 | 3.7 | 3.6 | 3.7 | 3.9 | 3.8 | 3.6 | 3.1 |  |  |  | Motive GHG Emissions2 | 0.7 | 0.8 | 0.9 | 0.9 | 0.9 | 0.7 | 0.8 | 0.9 | 0.9 | 0.6 | 0.7 | 0.8 | 0.7 | 0.8 | 0.8 | 1 | 1.1 | 1.1 | 1.3 | 1.2 | 1.2
| GHG Emissions by Energy Source (Mt of CO2e) | [21 empty] | PJ | ktCO2/PJ |  | GHG Emissions by Energy Source (Mt of CO2e) | [21 empty] | PJ | ktCO2/PJ |  | GHG Emissions by Energy Source (Mt of CO2e) | [21 empty] | PJ | ktCO2/PJ |  | GHG Emissions by Energy Source (Mt of CO2e) | [21 empty] | PJ | ktCO2/PJ |  | GHG Emissions by Energy Source (Mt of CO2e) | [21 empty] | PJ | ktCO2/PJ |  | GHG Emissions by Energy Source (Mt of CO2e) | [21 empty] | PJ | ktCO2/PJ |  | GHG Emissions by Energy Source (Mt of CO2e) | [21 empty] | PJ | ktCO2/PJ
| Electricity | [21 empty] | 2.2 | #VALUE! |  | Electricity | – | – | – | – | – | – | – | – | – | – | – | – | – | – | – | – | – | – | – | – | – | 7.5 | #VALUE! |  | Electricity | – | – | – | – | – | – | – | – | – | – | – | – | – | – | – | – | – | – | – | – | – | 9.3 | #VALUE! |  | Electricity | – | – | – | – | – | – | – | – | – | – | – | – | – | – | – | – | – | – | – | – | – | 3.1 | #VALUE! |  | Electricity | – | – | – | – | – | – | – | – | – | – | – | – | – | – | – | – | – | – | – | – | – | 4.8 | #VALUE! |  | Electricity | – | – | – | – | – | – | – | – | – | – | – | – | – | – | – | – | – | – | – | – | – | 7.5 | #VALUE! |  | Electricity | – | – | – | – | – | – | – | – | – | – | – | – | – | – | – | – | – | – | – | – | – | 3.5 | #VALUE! | bar: 2000 to 2020
| Natural Gas | 0 | 0 | 0 | 0 | 0 | 0 | 0 | 0 | 0 | 0 | 0 | 0 | 0 | 0 | 0 | 0 | 0 | 0 | 0 | 0 | 0 | 0 | 0 |  | Natural Gas | 0 | 0 | 0 | 0 | 0 | 0 | 0 | 0 | 0 | 0.1 | 0.1 | 0 | 0.1 | 0.1 | 0.1 | 0.1 | 0.1 | 0.1 | 0.1 | 0.1 | 0.1 | 1.3 | 76.9231 |  | Natural Gas | 0.6 | 0.5 | 0.6 | 0.6 | 0.5 | 0.5 | 0.5 | 0.6 | 0.6 | 0.6 | 0.7 | 1 | 1.1 | 1.2 | 1.1 | 1.1 | 1.1 | 0.9 | 1.1 | 1.2 | 1.1 | 22.6 | 48.6726 |  | Natural Gas | 0 | 0 | 0 | 0 | 0 | 0 | 0 | 0 | 0 | 0 | 0 | 0 | 0 | 0 | 0 | 0 | 0 | 0 | 0 | 0 | 0 | 0.1 |  |  | Natural Gas | 0.2 | 0.2 | 0.2 | 0.2 | 0.3 | 0.2 | 0.2 | 0.2 | 0.2 | 0.2 | 0.1 | 0.1 | 0.1 | 0.1 | 0.1 | 0.2 | 0.1 | 0.2 | 0.2 | 0.1 | 0.1 | 2.6 | 38.4615 |  | Natural Gas | 0.3 | 0.3 | 0.3 | 0.2 | 0.2 | 0.2 | 0.2 | 0.2 | 0.3 | 0.2 | 0.2 | 0.2 | 0.2 | 0.2 | 0.2 | 0.2 | 0.2 | 0.2 | 0.3 | 0.3 | 0.3 | 5 | 60 |  | Natural Gas | 0.2 | 0.2 | 0 | 0 | 0 | 0 | 0 | 0 | 0 | 0 | 0.3 | 0.3 | 0.4 | 0.4 | 0.4 | 0.4 | 0.5 | 0.6 | 0.6 | 0.6 | 0.6 | 11.3 | 53.0973 | 46.1924
| Motor Gasoline | 0.1 | 0.1 | 0.1 | 0.1 | 0.1 | 0.1 | 0.1 | 0.1 | 0.1 | 0.1 | 0.1 | 0.1 | 0.1 | 0.1 | 0 | 0.1 | 0.1 | 0.1 | 0.1 | 0.1 | 0.1 | 0.8 | 125 |  | Motor Gasoline | 0.2 | 0.3 | 0.4 | 0.4 | 0.4 | 0.6 | 0.5 | 0.6 | 0.5 | 0.4 | 0.5 | 0.5 | 0.4 | 0.5 | 0.4 | 0.3 | 0.3 | 0.3 | 0.3 | 0.3 | 0.3 | 4.6 | 65.2174 |  | Motor Gasoline | 0.9 | 1 | 1.2 | 1.1 | 1 | 0.9 | 1 | 0.7 | 0.6 | 0.6 | 1.1 | 0.9 | 0.7 | 0.7 | 0.6 | 0.6 | 0.6 | 0.6 | 0.6 | 0.6 | 0.5 | 7.6 | 65.7895 |  | Motor Gasoline | 0.3 | 0.4 | 0.4 | 0.4 | 0.4 | 0.4 | 0.4 | 0.5 | 0.4 | 0.4 | 0.5 | 0.5 | 0.5 | 0.5 | 0.5 | 0.5 | 0.5 | 0.5 | 0.5 | 0.4 | 0.4 | 5.3 | 75.4717 |  | Motor Gasoline | 0.8 | 0.7 | 0.6 | 0.5 | 0.5 | 0.5 | 0.6 | 0.7 | 0.8 | 0.8 | 0.8 | 0.8 | 1 | 1.1 | 1 | 1.2 | 1.2 | 1.1 | 1.1 | 1.1 | 0.9 | 12.8 | 70.3125 |  | Motor Gasoline | 0.9 | 0.8 | 1 | 1.1 | 1 | 1 | 1 | 0.8 | 0.9 | 0.7 | 0.9 | 1.2 | 1.2 | 1.2 | 1.2 | 1.1 | 1.2 | 1.1 | 1.1 | 1 | 0.9 | 12.5 | 72 |  | Motor Gasoline | 0.2 | 0.2 | 0.3 | 0.3 | 0.3 | 0.3 | 0.3 | 0.3 | 0.3 | 0.2 | 0.3 | 0.3 | 0.2 | 0.2 | 0.2 | 0.2 | 0.3 | 0.2 | 0.2 | 0.2 | 0.2 | 3.3 | 60.6061 | 76.3424
| Diesel Fuel Oil | 0.2 | 0.2 | 0.2 | 0.2 | 0.3 | 0.3 | 0.3 | 0.3 | 0.3 | 0.2 | 0.4 | 0.4 | 0.3 | 0.3 | 0.1 | 0.2 | 0.2 | 0.2 | 0.2 | 0.2 | 0.2 | 3.4 | 58.8235 |  | Diesel Fuel Oil | 0.5 | 0.6 | 0.7 | 0.9 | 0.8 | 0.9 | 0.9 | 0.9 | 0.9 | 0.8 | 1 | 1.3 | 1.1 | 1.1 | 1.1 | 1.1 | 1.1 | 1.1 | 1.2 | 1.2 | 1.2 | 16.4 | 73.1707 |  | Diesel Fuel Oil | 1.3 | 1.2 | 1 | 0.9 | 0.9 | 0.9 | 1 | 0.9 | 1 | 0.7 | 1.1 | 1 | 0.9 | 1.1 | 0.9 | 1.1 | 1.1 | 1.2 | 1.3 | 1.2 | 1.1 | 15.8 | 69.6203 |  | Diesel Fuel Oil | 0.8 | 0.8 | 0.8 | 0.8 | 0.9 | 0.9 | 0.8 | 0.9 | 1 | 0.6 | 0.6 | 0.7 | 0.8 | 0.8 | 0.9 | 0.9 | 1 | 1.1 | 1.2 | 1.1 | 1.1 | 15.6 | 70.5128 |  | Diesel Fuel Oil | 2 | 1.7 | 1.5 | 1.6 | 1.6 | 1.9 | 1.8 | 2.2 | 2.1 | 2 | 2.2 | 2.4 | 2.4 | 2.7 | 3.5 | 3.5 | 3.5 | 3.6 | 3.8 | 3.7 | 3.9 | 54.2 | 71.9557 |  | Diesel Fuel Oil | 2.4 | 2 | 1.5 | 1.7 | 1.8 | 1.8 | 2.1 | 2.1 | 2.2 | 1.4 | 1.7 | 2 | 2 | 2.1 | 2.5 | 2.5 | 2.4 | 2.7 | 2.7 | 2.6 | 2.2 | 30.7 | 71.6612 |  | Diesel Fuel Oil | 0.5 | 0.6 | 0.6 | 0.6 | 0.6 | 0.4 | 0.5 | 0.6 | 0.6 | 0.4 | 0.5 | 0.5 | 0.5 | 0.6 | 0.6 | 0.8 | 0.9 | 0.9 | 1 | 1 | 1 | 13.9 | 71.9424 | 69.6695
| Light Fuel Oil | 0.3 | 0.1 | 0.1 | 0.1 | 0.1 | 0.1 | 0.1 | 0.1 | 0.1 | 0.1 | 0.1 | 0.1 | 0.1 | 0.1 | 0.1 | 0.1 | 0.1 | 0.1 | 0.1 | 0.1 | 0.1 | 1 | 100 |  | Light Fuel Oil | 0.1 | 0 | 0 | 0 | 0 | 0 | 0 | 0 | 0 | 0 | 0 | 0 | 0 | 0 | 0 | 0 | 0 | 0 | 0 | 0 | 0 | 0.2 |  |  | Light Fuel Oil | 0.2 | 0.1 | 0.1 | 0.1 | 0.1 | 0.1 | 0.1 | 0.1 | 0.1 | 0.1 | 0.1 | 0.1 | 0.1 | 0.1 | 0.1 | 0.1 | 0.1 | 0.1 | 0.1 | 0.1 | 0.1 | 1.3 | 76.9231 |  | Light Fuel Oil | 0 | 0 | 0 | 0 | 0 | 0 | 0 | 0 | 0 | 0 | 0 | 0 | 0 | 0 | 0 | 0 | 0 | 0 | 0 | 0 | 0 | 0 |  |  | Light Fuel Oil | 0 | 0 | 0 | 0 | 0 | 0 | 0 | 0 | 0 | 0 | 0 | 0 | 0 | 0 | 0 | 0 | 0 | 0 | 0 | 0 | 0 | 0 |  |  | Light Fuel Oil | 0 | 0 | 0 | 0 | 0 | 0 | 0 | 0 | 0 | 0 | 0 | 0 | 0 | 0 | 0 | 0 | 0 | 0 | 0 | 0 | 0 | 0 |  |  | Light Fuel Oil | 0.1 | 0.1 | 0.1 | 0.1 | 0 | 0 | 0 | 0 | 0 | 0 | 0 | 0 | 0 | 0 | 0 | 0 | 0 | 0 | 0 | 0 | 0 | 0 |  | 88.4615
| Kerosene | 0 | 0 | 0 | 0 | 0 | 0 | 0 | 0 | 0 | 0 | 0 | 0 | 0 | 0 | 0 | 0 | 0 | 0 | 0 | 0 | 0 | 0 |  |  | Kerosene | 0 | 0 | 0 | 0 | 0 | 0 | 0 | 0 | 0 | 0 | 0 | 0 | 0 | 0 | 0 | 0 | 0 | 0 | 0 | 0 | 0 | 0.1 |  |  | Kerosene | 0 | 0 | 0 | 0 | 0 | 0 | 0 | 0 | 0 | 0 | 0 | 0 | 0 | 0 | 0 | 0 | 0 | 0 | 0 | 0 | 0 | 0.3 |  |  | Kerosene | 0 | 0 | 0 | 0 | 0 | 0 | 0 | 0 | 0 | 0 | 0 | 0 | 0 | 0 | 0 | 0 | 0 | 0 | 0 | 0 | 0 | 0 |  |  | Kerosene | 0 | 0 | 0 | 0 | 0 | 0 | 0 | 0 | 0 | 0 | 0 | 0 | 0 | 0 | 0 | 0 | 0 | 0 | 0 | 0 | 0 | 0 |  |  | Kerosene | 0 | 0 | 0 | 0 | 0 | 0 | 0 | 0 | 0 | 0 | 0 | 0 | 0 | 0 | 0 | 0 | 0 | 0 | 0 | 0 | 0 | 0 |  |  | Kerosene | 0 | 0 | 0 | 0 | 0 | 0 | 0 | 0 | 0 | 0 | 0 | 0 | 0 | 0 | 0 | 0 | 0 | 0 | 0 | 0 | 0 | 0 |  | #DIV/0!
| Heavy Fuel Oil | 0 | 0 | 0 | 0 | 0 | 0 | 0 | 0 | 0 | 0.1 | 0.1 | 0.1 | 0.1 | 0 | 0 | 0 | 0 | 0 | 0 | 0 | 0 | 0 |  |  | Heavy Fuel Oil | 0 | 0 | 0 | 0 | 0 | 0 | 0 | 0 | 0 | 0 | 0 | 0 | 0 | 0 | 0 | 0 | 0 | 0 | 0 | 0 | 0 | 0.1 |  |  | Heavy Fuel Oil | 0 | 0.1 | 0.1 | 0.2 | 0.2 | 0.2 | 0.2 | 0.3 | 0.2 | 0.2 | 0.1 | 0.2 | 0.2 | 0.1 | 0.1 | 0 | 0 | 0 | 0 | 0 | 0 | 0 |  |  | Heavy Fuel Oil | 0 | 0 | 0 | 0 | 0 | 0 | 0 | 0 | 0 | 0.1 | 0 | 0 | 0 | 0 | 0 | 0 | 0 | 0 | 0 | 0 | 0 | 0 |  |  | Heavy Fuel Oil | 0 | 0 | 0 | 0 | 0 | 0 | 0 | 0 | 0 | 0 | 0 | 0 | 0 | 0 | 0 | 0 | 0 | 0 | 0 | 0 | 0 | 0 |  |  | Heavy Fuel Oil | 0 | 0 | 0 | 0 | 0 | 0 | 0 | 0 | 0 | 0 | 0 | 0 | 0 | 0 | 0 | 0 | 0 | 0 | 0 | 0 | 0 | 0 |  |  | Heavy Fuel Oil | 0 | 0 | 0 | 0 | 0 | 0 | 0 | 0 | 0 | 0 | 0 | 0 | 0 | 0 | 0 | 0 | 0 | 0 | 0 | 0 | 0 | 0.2 |  | #DIV/0!
| Propane | 0 | 0 | 0 | 0 | 0 | 0 | 0 | 0 | 0 | 0 | 0 | 0 | 0 | 0 | 0 | 0 | 0 | 0 | 0 | 0 | 0 | 0 |  |  | Propane | 0.2 | 0.2 | 0.2 | 0.2 | 0.2 | 0.3 | 0.2 | 0.3 | 0.2 | 0.2 | 0.2 | 0.3 | 0.3 | 0.3 | 0.3 | 0.3 | 0.3 | 0.3 | 0.3 | 0.3 | 0.2 | 4 | 50 |  | Propane | 0.1 | 0.1 | 0.1 | 0.1 | 0.1 | 0.2 | 0.2 | 0.2 | 0.2 | 0.2 | 0.2 | 0.3 | 0.3 | 0.2 | 0.2 | 0.2 | 0.3 | 0.3 | 0.2 | 0.2 | 0.2 | 3.3 | 60.6061 |  | Propane | 0 | 0 | 0 | 0 | 0 | 0 | 0 | 0 | 0 | 0 | 0 | 0 | 0 | 0 | 0 | 0 | 0 | 0 | 0 | 0 | 0 | 0.8 |  |  | Propane | 0 | 0 | 0 | 0 | 0 | 0 | 0 | 0 | 0 | 0 | 0 | 0 | 0 | 0 | 0 | 0 | 0 | 0 | 0 | 0 | 0 | 0 |  |  | Propane | 0 | 0 | 0 | 0 | 0 | 0 | 0 | 0 | 0 | 0 | 0 | 0 | 0 | 0 | 0 | 0 | 0 | 0 | 0 | 0.1 | 0.1 | 0.9 | 111.1111 |  | Propane | 0 | 0 | 0 | 0 | 0 | 0 | 0 | 0 | 0 | 0 | 0 | 0 | 0 | 0 | 0 | 0 | 0 | 0 | 0 | 0 | 0 | 0.1 |  | 73.9057
| Steam | 0 | 0 | 0 | 0 | 0 | 0 | 0 | 0 | 0 | 0 | 0 | 0 | 0 | 0 | 0 | 0 | 0 | 0 | 0 | 0 | 0 | 0 |  |  | Steam | 0 | 0 | 0 | 0 | 0 | 0 | 0 | 0 | 0 | 0 | 0 | 0 | 0 | 0 | 0 | 0 | 0 | 0 | 0 | 0 | 0 | 0 |  |  | Steam | 0 | 0 | 0 | 0 | 0 | 0 | 0 | 0 | 0 | 0 | 0 | 0 | 0 | 0 | 0 | 0 | 0 | 0 | 0 | 0 | 0 | 0 |  |  | Steam | 0 | 0 | 0 | 0 | 0 | 0 | 0 | 0 | 0 | 0 | 0 | 0 | 0 | 0 | 0 | 0 | 0 | 0 | 0 | 0 | 0 | 0 |  |  | Steam | 0 | 0 | 0 | 0 | 0 | 0 | 0 | 0 | 0 | 0 | 0 | 0 | 0 | 0 | 0 | 0 | 0 | 0 | 0 | 0 | 0 | 0 |  |  | Steam | 0 | 0 | 0 | 0 | 0 | 0 | 0 | 0 | 0 | 0 | 0 | 0 | 0 | 0 | 0 | 0 | 0 | 0 | 0 | 0 | 0 | 0 |  |  | Steam | 0 | 0 | 0 | 0 | 0 | 0 | 0 | 0 | 0 | 0 | 0 | 0 | 0 | 0 | 0 | 0 | 0 | 0 | 0 | 0 | 0 | 0 |  | #DIV/0!
| Shares (%) | [24 empty] | Shares (%) | [24 empty] | Shares (%) | [24 empty] | Shares (%) | [24 empty] | Shares (%) | [24 empty] | Shares (%) | [24 empty] | Shares (%)
| Electricity | [24 empty] | Electricity | – | – | – | – | – | – | – | – | – | – | – | – | – | – | – | – | – | – | – | – | – |  |  |  | Electricity | – | – | – | – | – | – | – | – | – | – | – | – | – | – | – | – | – | – | – | – | – |  |  |  | Electricity | – | – | – | – | – | – | – | – | – | – | – | – | – | – | – | – | – | – | – | – | – |  |  |  | Electricity | – | – | – | – | – | – | – | – | – | – | – | – | – | – | – | – | – | – | – | – | – |  |  |  | Electricity | – | – | – | – | – | – | – | – | – | – | – | – | – | – | – | – | – | – | – | – | – |  |  |  | Electricity | – | – | – | – | – | – | – | – | – | – | – | – | – | – | – | – | – | – | – | – | – | bar: 2000 to 2020
| Natural Gas | 0 | 0 | 0 | 0 | 0 | 0 | 0 | 0 | 0 | 0 | 0 | 0 | 0 | 0 | 0 | 0 | 0 | 0 | 0 | 0 | 0 |  |  |  | Natural Gas | 0.3 | 0.1 | 0.1 | 0.1 | 0.1 | 0 | 1.1 | 1.1 | 1.1 | 4 | 3.1 | 2.2 | 2.9 | 2.8 | 3 | 3 | 3.1 | 3.2 | 3.5 | 3.4 | 3.5 |  |  |  | Natural Gas | 19 | 15.4 | 19 | 19.5 | 18 | 16.6 | 17 | 20.4 | 20.1 | 26.2 | 21.3 | 30.1 | 34.1 | 34.4 | 37.9 | 35.3 | 34 | 29.7 | 31.6 | 35.9 | 36.1 |  |  |  | Natural Gas | 0.2 | 0.2 | 0.2 | 0.2 | 0.2 | 0.2 | 0.2 | 0.2 | 0.2 | 0.3 | 0.3 | 0.2 | 0.2 | 0.2 | 0.2 | 0.2 | 0.2 | 0.2 | 0.2 | 0.2 | 0.2 |  |  |  | Natural Gas | 8.1 | 9.1 | 10.3 | 10.4 | 10.5 | 9.1 | 8.7 | 7.2 | 7.2 | 7.5 | 2.7 | 3.2 | 3.9 | 3.2 | 3.1 | 3.4 | 2.6 | 3.3 | 3.2 | 2.5 | 2.6 |  |  |  | Natural Gas | 8.7 | 8 | 9.7 | 7.8 | 7.8 | 7.2 | 6.3 | 7.8 | 8.2 | 9.9 | 6.2 | 5.6 | 5.3 | 5.4 | 4.8 | 5.3 | 5.7 | 5.9 | 6.3 | 6.6 | 7.5 |  |  |  | Natural Gas | 21.9 | 17.7 | 3.6 | 3.6 | 3.6 | 4.7 | 4.3 | 3.8 | 3.8 | 4.2 | 27.3 | 24.6 | 32.7 | 31.1 | 30 | 27.1 | 32.7 | 32.9 | 31.8 | 32.1 | 31.4
| Motor Gasoline | 13.6 | 18.1 | 18.6 | 20.3 | 17.1 | 17.1 | 19.5 | 18.5 | 19.9 | 20.1 | 17.1 | 17.9 | 19.5 | 22.7 | 15.2 | 21.8 | 22.9 | 21.4 | 20.5 | 20.3 | 15.8 |  |  |  | Motor Gasoline | 21.1 | 29.8 | 29.5 | 27.8 | 28.8 | 31.9 | 29.9 | 31.5 | 30.5 | 27.7 | 25 | 22.1 | 20.7 | 23.6 | 22.5 | 15.7 | 17.9 | 18.2 | 17.3 | 16.9 | 17.8 |  |  |  | Motor Gasoline | 28 | 35.2 | 39.5 | 36.5 | 33.4 | 33.5 | 32.3 | 23.5 | 23.4 | 26.8 | 33.2 | 24.5 | 20.4 | 21 | 19.8 | 19.7 | 19.6 | 18.9 | 17.9 | 17.6 | 17.4 |  |  |  | Motor Gasoline | 29.7 | 31.2 | 29 | 30 | 32 | 31.9 | 34.9 | 31.6 | 29 | 38 | 42.4 | 38.5 | 36.5 | 38.5 | 34.6 | 35.8 | 32.9 | 28.4 | 27.1 | 25.8 | 24.2 |  |  |  | Motor Gasoline | 24.8 | 26 | 24.7 | 22.8 | 22 | 19.5 | 22.6 | 22.1 | 24.9 | 26.2 | 27.3 | 25.1 | 28.6 | 27.8 | 21.1 | 24.8 | 24.7 | 22.3 | 21.4 | 21.7 | 18.5 |  |  |  | Motor Gasoline | 25 | 25.9 | 34.6 | 35.3 | 31.7 | 32.5 | 30.7 | 26.5 | 25.7 | 29.3 | 32.7 | 34.6 | 34.6 | 34.5 | 30.4 | 27.8 | 31.6 | 27.6 | 26.9 | 26.4 | 26.2 |  |  |  | Motor Gasoline | 19.5 | 20.1 | 29.5 | 31.2 | 32.7 | 36.2 | 32.8 | 29 | 31 | 35.5 | 26.9 | 24.2 | 20.4 | 20.4 | 16.3 | 14.4 | 15.2 | 13.3 | 11.9 | 11.5 | 12.8
| Diesel Fuel Oil | 26 | 45.9 | 47.2 | 44.4 | 53.3 | 52.8 | 56.5 | 54.3 | 52.6 | 48.6 | 50.2 | 48.4 | 50.7 | 54.8 | 48.4 | 55.6 | 54 | 54.9 | 55.7 | 55.8 | 64.7 |  |  |  | Diesel Fuel Oil | 55.1 | 52.2 | 51.9 | 59 | 55.9 | 50.7 | 54.1 | 49.9 | 53.7 | 52.8 | 56.7 | 61.3 | 59.8 | 57.2 | 57.4 | 62.4 | 59.8 | 61.2 | 61.8 | 61.6 | 64 |  |  |  | Diesel Fuel Oil | 42.7 | 39.1 | 32.4 | 29.9 | 31.9 | 32.4 | 34.7 | 32.5 | 34.6 | 29.4 | 33.2 | 28.5 | 27.8 | 31.6 | 30.8 | 34.9 | 33.4 | 38.4 | 40.1 | 36 | 36.4 |  |  |  | Diesel Fuel Oil | 66 | 65.8 | 66.3 | 65.3 | 64 | 65.1 | 61.8 | 64.9 | 67.3 | 53.1 | 51 | 58.8 | 60.7 | 58.4 | 63.1 | 62.1 | 65.3 | 69.1 | 70 | 71 | 72.3 |  |  |  | Diesel Fuel Oil | 66.1 | 63.3 | 63.8 | 65.8 | 66.7 | 71 | 68.2 | 70.3 | 67.6 | 66.1 | 69.7 | 71.5 | 67.3 | 68.8 | 75.6 | 71.6 | 72.5 | 74.2 | 75.2 | 75.7 | 78.8 |  |  |  | Diesel Fuel Oil | 65.2 | 64.8 | 54.3 | 55.9 | 59.3 | 59.7 | 62.1 | 64.9 | 65.3 | 60.1 | 60.4 | 59.2 | 59.3 | 59.4 | 64.1 | 66.4 | 62.2 | 65.8 | 65.8 | 65.5 | 64.8 |  |  |  | Diesel Fuel Oil | 48.5 | 47.1 | 54.4 | 57 | 59.4 | 55.9 | 59.8 | 64.8 | 63.1 | 58.1 | 44.1 | 50.1 | 45.9 | 47.7 | 53 | 57.8 | 51.7 | 53.4 | 55.6 | 55.7 | 54.5
| Light Fuel Oil | 52.3 | 29.2 | 27.8 | 26.2 | 21.5 | 20.5 | 17.8 | 19.8 | 21.3 | 15.8 | 14.7 | 17.8 | 14.9 | 12.7 | 22.8 | 20.7 | 21.6 | 22.4 | 23.2 | 22.8 | 18.8 |  |  |  | Light Fuel Oil | 7.4 | 2.8 | 2.7 | 2.7 | 2.7 | 1.5 | 2 | 2.7 | 2.2 | 2.1 | 1.7 | 2.3 | 1.2 | 1.3 | 1.6 | 1.2 | 1.4 | 1.1 | 1 | 0.9 | 0.7 |  |  |  | Light Fuel Oil | 5.5 | 2.4 | 2.8 | 3.9 | 5 | 4.7 | 4.5 | 5.3 | 5.2 | 2.3 | 1.9 | 2.2 | 2.5 | 2.3 | 2.9 | 3 | 3.9 | 3.7 | 3.7 | 3.5 | 2.9 |  |  |  | Light Fuel Oil | 0.9 | 0.4 | 0.4 | 0.4 | 0.3 | 0.2 | 0.2 | 0.3 | 0.2 | 0.3 | 0.1 | 0.1 | 0 | 0.1 | 0 | 0.1 | 0.1 | 0.1 | 0.1 | 0.1 | 0.1 |  |  |  | Light Fuel Oil | 0.7 | 0.7 | 0.7 | 0.4 | 0.3 | 0.2 | 0.2 | 0.1 | 0.2 | 0.1 | 0.1 | 0.1 | 0.1 | 0.1 | 0 | 0.1 | 0 | 0 | 0.1 | 0 | 0 |  |  |  | Light Fuel Oil | 0.7 | 0.6 | 0.6 | 0.5 | 0.5 | 0 | 0.3 | 0.2 | 0.2 | 0.1 | 0 | 0.1 | 0.1 | 0.1 | 0 | 0 | 0 | 0 | 0 | 0 | 0 |  |  |  | Light Fuel Oil | 7 | 12.2 | 9.9 | 6.6 | 2.8 | 1.4 | 1.9 | 1.1 | 0.5 | 0.4 | 0.4 | 0 | 0 | 0 | 0 | 0 | 0 | 0 | 0.1 | 0 | 0
| Kerosene | 2.6 | 0.2 | 0.2 | 0.4 | 0.6 | 0.4 | 0.3 | 0.3 | 0.3 | 0.3 | 0.1 | 0 | 0 | 0 | 0 | 0.1 | 0.1 | 0 | 0 | 0 | 0 |  |  |  | Kerosene | 0.3 | 0.2 | 0.2 | 0.2 | 0.2 | 0.1 | 0.1 | 0.1 | 0.1 | 0 | 0 | 0 | 0 | 0 | 0 | 0.4 | 0.4 | 0.4 | 0.4 | 0.4 | 0.4 |  |  |  | Kerosene | 0 | 0 | 0 | 0 | 0.1 | 0.1 | 0 | 0 | 0 | 0 | 0 | 0 | 0 | 0 | 0 | 0.9 | 0.9 | 0.9 | 0.9 | 0.9 | 0.7 |  |  |  | Kerosene | 0.1 | 0.2 | 0.3 | 0.3 | 0.2 | 0.2 | 0.1 | 0.1 | 0 | 0 | 0 | 0 | 0 | 0 | 0 | 0 | 0 | 0 | 0 | 0 | 0 |  |  |  | Kerosene | 0.1 | 0.2 | 0.2 | 0.2 | 0.2 | 0.2 | 0.1 | 0.1 | 0 | 0.1 | 0.1 | 0 | 0.1 | 0 | 0 | 0 | 0 | 0 | 0 | 0 | 0 |  |  |  | Kerosene | 0.1 | 0.1 | 0.1 | 0 | 0 | 0 | 0 | 0 | 0 | 0 | 0 | 0 | 0 | 0 | 0 | 0 | 0 | 0 | 0 | 0 | 0 |  |  |  | Kerosene | 1.4 | 1 | 1.1 | 0.7 | 0.5 | 0.3 | 0.1 | 0.1 | 0 | 0 | 0 | 0 | 0 | 0 | 0 | 0 | 0 | 0 | 0 | 0 | 0
| Heavy Fuel Oil | 4.4 | 5.6 | 4.7 | 7.1 | 6.4 | 7.8 | 4.3 | 5.6 | 4.1 | 13.4 | 16.8 | 15 | 14 | 8.8 | 12.7 | 0 | 0 | 0 | 0 | 0 | 0 |  |  |  | Heavy Fuel Oil | 0.2 | 0.3 | 0.1 | 0.1 | 0 | 0.1 | 0.1 | 0.3 | 0.3 | 1.4 | 0.6 | 0.4 | 0.3 | 0.6 | 0.6 | 0.9 | 0.7 | 0.5 | 0 | 0 | 0.3 |  |  |  | Heavy Fuel Oil | 1.4 | 3.7 | 3 | 6.8 | 7.6 | 7 | 5.1 | 10.6 | 8.4 | 6.5 | 3.6 | 7.1 | 5.8 | 4.4 | 2.2 | 0.2 | 0 | 0 | 0 | 0 | 0 |  |  |  | Heavy Fuel Oil | 0 | 0 | 0 | 0 | 0 | 0 | 0 | 0 | 0 | 4.5 | 3.7 | 0 | 0 | 0 | 0 | 0 | 0 | 0 | 0 | 0 | 0 |  |  |  | Heavy Fuel Oil | 0 | 0 | 0.1 | 0.2 | 0 | 0 | 0 | 0 | 0 | 0 | 0 | 0 | 0 | 0 | 0 | 0 | 0 | 0 | 0 | 0 | 0 |  |  |  | Heavy Fuel Oil | 0 | 0 | 0 | 0 | 0.1 | 0.1 | 0.1 | 0.1 | 0.1 | 0 | 0 | 0 | 0 | 0 | 0 | 0 | 0 | 0 | 0 | 0 | 0 |  |  |  | Heavy Fuel Oil | 0.4 | 0.5 | 0.5 | 0 | 0 | 0 | 0 | 0 | 0 | 0 | 0 | 0 | 0 | 0 | 0 | 0 | 0 | 0 | 0 | 0 | 0.8
| Propane | 1 | 1 | 1.4 | 1.5 | 1.2 | 1.4 | 1.7 | 1.5 | 1.8 | 1.7 | 1.1 | 0.9 | 0.9 | 1 | 0.9 | 1.9 | 1.4 | 1.3 | 0.6 | 1 | 0.7 |  |  |  | Propane | 15.5 | 14.6 | 15.6 | 10.1 | 12.3 | 15.7 | 12.6 | 14.5 | 12 | 12.1 | 13 | 11.7 | 15 | 14.6 | 14.9 | 16.3 | 16.8 | 15.3 | 16 | 16.7 | 13.3 |  |  |  | Propane | 3.3 | 4.1 | 3.3 | 3.4 | 4.1 | 5.7 | 6.3 | 7.6 | 8.2 | 8.8 | 6.7 | 7.5 | 9.4 | 6.3 | 6.4 | 6.1 | 8.3 | 8.3 | 5.9 | 6 | 6.5 |  |  |  | Propane | 3.2 | 2.1 | 3.8 | 3.9 | 3.3 | 2.5 | 2.8 | 2.9 | 3.2 | 3.8 | 2.6 | 2.3 | 2.5 | 2.8 | 2.1 | 1.9 | 1.5 | 2.2 | 2.6 | 2.9 | 3.2 |  |  |  | Propane | 0.1 | 0.7 | 0.3 | 0.2 | 0.2 | 0.1 | 0.1 | 0.1 | 0.1 | 0.1 | 0.1 | 0.1 | 0.2 | 0.1 | 0.1 | 0.1 | 0.1 | 0.1 | 0.1 | 0.1 | 0.1 |  |  |  | Propane | 0.4 | 0.5 | 0.7 | 0.5 | 0.6 | 0.4 | 0.4 | 0.5 | 0.5 | 0.6 | 0.6 | 0.6 | 0.8 | 0.7 | 0.5 | 0.5 | 0.4 | 0.7 | 0.9 | 1.4 | 1.6 |  |  |  | Propane | 1.2 | 1.4 | 1 | 0.9 | 1 | 1.5 | 1 | 1.3 | 1.7 | 1.8 | 1.2 | 1.1 | 1 | 0.8 | 0.7 | 0.6 | 0.4 | 0.4 | 0.6 | 0.6 | 0.5
| Steam | 0 | 0 | 0 | 0 | 0 | 0 | 0 | 0 | 0 | 0 | 0 | 0 | 0 | 0 | 0 | 0 | 0 | 0 | 0 | 0 | 0 |  |  |  | Steam | 0 | 0 | 0 | 0 | 0 | 0 | 0 | 0 | 0 | 0 | 0 | 0 | 0 | 0 | 0 | 0 | 0 | 0 | 0 | 0 | 0 |  |  |  | Steam | 0 | 0 | 0 | 0 | 0 | 0 | 0 | 0 | 0 | 0 | 0 | 0 | 0 | 0 | 0 | 0 | 0 | 0 | 0 | 0 | 0 |  |  |  | Steam | 0 | 0 | 0 | 0 | 0 | 0 | 0 | 0 | 0 | 0 | 0 | 0 | 0 | 0 | 0 | 0 | 0 | 0 | 0 | 0 | 0 |  |  |  | Steam | 0 | 0 | 0 | 0 | 0 | 0 | 0 | 0 | 0 | 0 | 0 | 0 | 0 | 0 | 0 | 0 | 0 | 0 | 0 | 0 | 0 |  |  |  | Steam | 0 | 0 | 0 | 0 | 0 | 0 | 0 | 0 | 0 | 0 | 0 | 0 | 0 | 0 | 0 | 0 | 0 | 0 | 0 | 0 | 0 |  |  |  | Steam | 0 | 0 | 0 | 0 | 0 | 0 | 0 | 0 | 0 | 0 | 0 | 0 | 0 | 0 | 0 | 0 | 0 | 0 | 0 | 0 | 0
| GHG Intensity (tonne/TJ) | 63.2 | 61.6 | 57.8 | 56.9 | 58.8 | 58.7 | 56.3 | 57.7 | 56.9 | 57.5 | 61.8 | 61.9 | 59.5 | 56.5 | 49.3 | 48.2 | 49.5 | 50.1 | 49.3 | 47.6 | 49.8 |  |  |  | GHG Intensity (tonne/TJ) | 46.8 | 48.8 | 50.3 | 52.2 | 51.4 | 54 | 53.9 | 54 | 54.5 | 53 | 55.2 | 56.5 | 55.1 | 55.4 | 55 | 54.9 | 54.9 | 55.1 | 53.5 | 53.6 | 53.4 |  |  |  | GHG Intensity (tonne/TJ) | 55.3 | 55.5 | 56.3 | 55.4 | 55.3 | 55.2 | 55.5 | 54.2 | 53.2 | 50.9 | 53.9 | 53.3 | 52.2 | 52.6 | 51.2 | 51.5 | 52 | 53.2 | 53.2 | 51.6 | 51.3 |  |  |  | GHG Intensity (tonne/TJ) | 53.8 | 53.9 | 52.8 | 53.1 | 53.9 | 53.5 | 54.1 | 62.6 | 62.8 | 60.6 | 61 | 61.2 | 62.1 | 61.4 | 61.5 | 62.2 | 62.1 | 62.8 | 62.7 | 61.8 | 61.7 |  |  |  | GHG Intensity (tonne/TJ) | 61.7 | 60.2 | 59.4 | 58.8 | 59.5 | 60.5 | 60.9 | 61.8 | 61.9 | 61.6 | 63.1 | 63.3 | 64.1 | 64 | 64.8 | 65.3 | 65.9 | 65.5 | 65.6 | 65.6 | 65.6 |  |  |  | GHG Intensity (tonne/TJ) | 61 | 59.9 | 58.5 | 59.5 | 58.8 | 58.3 | 59.3 | 59.8 | 60.1 | 55.7 | 58.8 | 59.8 | 60 | 59.3 | 61.9 | 60.2 | 62 | 62 | 61.5 | 61.1 | 59.5 |  |  |  | GHG Intensity (tonne/TJ) | 57.9 | 61.1 | 63.9 | 63.8 | 62.9 | 61.3 | 62.6 | 61.8 | 57.9 | 53.9 | 54.4 | 55 | 53.1 | 53.2 | 53.6 | 55.3 | 55.6 | 55.3 | 56.3 | 55.8 | 56.1
1) At the regional level, data on GHG emissions are presented excluding GHG emissions related to electricity production only. | [24 empty] | 1) At the regional level, data on GHG emissions are presented excluding GHG emissions related to electricity production only. | [24 empty] | 1) At the regional level, data on GHG emissions are presented excluding GHG emissions related to electricity production only. | [24 empty] | 1) At the regional level, data on GHG emissions are presented excluding GHG emissions related to electricity production only. | [24 empty] | 1) At the regional level, data on GHG emissions are presented excluding GHG emissions related to electricity production only. | [24 empty] | 1) At the regional level, data on GHG emissions are presented excluding GHG emissions related to electricity production only. | [24 empty] | 1) At the regional level, data on GHG emissions are presented excluding GHG emissions related to electricity production only.
2) “Motive” includes motor gasoline and diesel fuel oil. All other energy sources are included in non-motive. | [24 empty] | 2) “Motive” includes motor gasoline and diesel fuel oil. All other energy sources are included in non-motive. | [24 empty] | 2) “Motive” includes motor gasoline and diesel fuel oil. All other energy sources are included in non-motive. | [24 empty] | 2) “Motive” includes motor gasoline and diesel fuel oil. All other energy sources are included in non-motive. | [24 empty] | 2) “Motive” includes motor gasoline and diesel fuel oil. All other energy sources are included in non-motive. | [24 empty] | 2) “Motive” includes motor gasoline and diesel fuel oil. All other energy sources are included in non-motive. | [24 empty] | 2) “Motive” includes motor gasoline and diesel fuel oil. All other energy sources are included in non-motive.