## ELECO2
*the appendix data from CEF reports net-zero emissions for each sector (rather than VAR_OUT), so the electricity and hydrogen can be negative; so the captured CO₂ from DAC (reported there) is separate from the carbon captured within the electricity sector. --Also because that the comnet can not be negative in TIMES sce set, so we impose zero to electricity and hydrogen if <0; and we add these captured capacity as the low limit for capture facilities deployed in these negative-emission sectors (e.g., if electricty sector emit -10 Mtonne in 2030, then the carbon captured in 2030 at that sector is at least 10Mtone) --DAC is seperated with the embedded capture facility in sectors (e.g., industry...) --Forestry can absorb totco2 and goes for storaged carbon
~UC_Sets: R_S: AllRegions
~UC_Sets: T_S:
~UC_T:UC_RHST
| UC_N | Pset_Set | Pset_PN | Pset_CI | Pset_CO | Cset_CN | Attribute | Year | LimType | UC_COMNET | AllRegions
| AU_ELCCO2_BND |  |  |  |  | ELCCO2N |  | 2020 | UP | 1 | 53684.4601 | 53.6845
[6 empty] | ELCCO2N |  | 2021 | UP | 1 | 51677.8139 | 51.6778
[6 empty] | ELCCO2N |  | 2022 | UP | 1 | 55395.0355 | 55.395
[6 empty] | ELCCO2N |  | 2023 | UP | 1 | 53106.1449 | 53.1061
[6 empty] | ELCCO2N |  | 2024 | UP | 1 | 45365.0179 | 45.365
[6 empty] | ELCCO2N |  | 2025 | UP | 1 | 34977.2056 | 34.9772
[6 empty] | ELCCO2N |  | 2026 | UP | 1 | 35194.1716 | 35.1942
[6 empty] | ELCCO2N |  | 2027 | UP | 1 | 35830.9074 | 35.8309
[6 empty] | ELCCO2N |  | 2028 | UP | 1 | 36186.6177 | 36.1866
[6 empty] | ELCCO2N |  | 2029 | UP | 1 | 33308.4854 | 33.3085
[6 empty] | ELCCO2N |  | 2030 | UP | 1 | 27550.4918 | 27.5505
[6 empty] | ELCCO2N |  | 2031 | UP | 1 | 17025.9597 | 17.026
[6 empty] | ELCCO2N |  | 2032 | UP | 1 | 7512.5285 | 7.5125
[6 empty] | ELCCO2N |  | 2033 | UP | 1 | 5960.6497 | 5.9606
[6 empty] | ELCCO2N |  | 2034 | UP | 1 | 791.187 | 0.79119
[6 empty] | ELCCO2N |  | 2035 | UP | 1 | 0 | 0 | -6.1802
[6 empty] | ELCCO2N |  | 2036 | UP | 1 | 0 | 0 | -8.3771
[6 empty] | ELCCO2N |  | 2037 | UP | 1 | 0 | 0 | -10.6196
[6 empty] | ELCCO2N |  | 2038 | UP | 1 | 0 | 0 | -12.8122
[6 empty] | ELCCO2N |  | 2039 | UP | 1 | 0 | 0 | -14.8711
[6 empty] | ELCCO2N |  | 2040 | UP | 1 | 0 | 0 | -16.4796
[6 empty] | ELCCO2N |  | 2041 | UP | 1 | 0 | 0 | -18.4473
[6 empty] | ELCCO2N |  | 2042 | UP | 1 | 0 | 0 | -20.2007
[6 empty] | ELCCO2N |  | 2043 | UP | 1 | 0 | 0 | -22.1572
[6 empty] | ELCCO2N |  | 2044 | UP | 1 | 0 | 0 | -24.3497
[6 empty] | ELCCO2N |  | 2045 | UP | 1 | 0 | 0 | -26.4657
[6 empty] | ELCCO2N |  | 2046 | UP | 1 | 0 | 0 | -28.2818
[6 empty] | ELCCO2N |  | 2047 | UP | 1 | 0 | 0 | -30.1038
[6 empty] | ELCCO2N |  | 2048 | UP | 1 | 0 | 0 | -31.8835
[6 empty] | ELCCO2N |  | 2049 | UP | 1 | 0 | 0 | -33.6422
[6 empty] | ELCCO2N |  | 2050 | UP | 1 | 0 | 0 | -35.4402

## HYDROGENCO2
~UC_Sets: R_S: AllRegions
~UC_Sets: T_S:
~UC_T:UC_RHST
UC_N | Pset_Set | Pset_PN | Pset_CI | Pset_CO | Cset_CN | Attribute | Year | LimType | UC_COMNET | AllRegions |  | original series
AU_HYDROGENCO2_BND |  |  |  |  | HYDROGENCO2N |  | 2020 | UP | 1 | 0 | 0
[5 empty] | HYDROGENCO2N |  | 2021 | UP | 1 | 0 | 0
[5 empty] | HYDROGENCO2N |  | 2022 | UP | 1 | 1.1317 | 0.0011317
[5 empty] | HYDROGENCO2N |  | 2023 | UP | 1 | 0.30972 | 0.00030972
[5 empty] | HYDROGENCO2N |  | 2024 | UP | 1 | 67.328 | 0.067328
[5 empty] | HYDROGENCO2N |  | 2025 | UP | 1 | 164.334 | 0.16433
[5 empty] | HYDROGENCO2N |  | 2026 | UP | 1 | 244.887 | 0.24489
[5 empty] | HYDROGENCO2N |  | 2027 | UP | 1 | 303.694 | 0.30369
[5 empty] | HYDROGENCO2N |  | 2028 | UP | 1 | 344.586 | 0.34459
[5 empty] | HYDROGENCO2N |  | 2029 | UP | 1 | 449.817 | 0.44982
[5 empty] | HYDROGENCO2N |  | 2030 | UP | 1 | 544.142 | 0.54414
[5 empty] | HYDROGENCO2N |  | 2031 | UP | 1 | 419.8448 | 0.41984
[5 empty] | HYDROGENCO2N |  | 2032 | UP | 1 | 132.1646 | 0.13216
[5 empty] | HYDROGENCO2N |  | 2033 | UP | 1 | 0 | 0 | -0.13411
[5 empty] | HYDROGENCO2N |  | 2034 | UP | 1 | 0 | 0 | -0.51011
[5 empty] | HYDROGENCO2N |  | 2035 | UP | 1 | 0 | 0 | -1.4024
[5 empty] | HYDROGENCO2N |  | 2036 | UP | 1 | 0 | 0 | -2.6358
[5 empty] | HYDROGENCO2N |  | 2037 | UP | 1 | 0 | 0 | -3.7248
[5 empty] | HYDROGENCO2N |  | 2038 | UP | 1 | 0 | 0 | -5.0246
[5 empty] | HYDROGENCO2N |  | 2039 | UP | 1 | 0 | 0 | -6.4906
[5 empty] | HYDROGENCO2N |  | 2040 | UP | 1 | 0 | 0 | -8.2361
[5 empty] | HYDROGENCO2N |  | 2041 | UP | 1 | 0 | 0 | -10.1529
[5 empty] | HYDROGENCO2N |  | 2042 | UP | 1 | 0 | 0 | -12.3221
[5 empty] | HYDROGENCO2N |  | 2043 | UP | 1 | 0 | 0 | -13.7317
[5 empty] | HYDROGENCO2N |  | 2044 | UP | 1 | 0 | 0 | -15.1351
[5 empty] | HYDROGENCO2N |  | 2045 | UP | 1 | 0 | 0 | -16.4217
[5 empty] | HYDROGENCO2N |  | 2046 | UP | 1 | 0 | 0 | -18.2391
[5 empty] | HYDROGENCO2N |  | 2047 | UP | 1 | 0 | 0 | -20.0156
[5 empty] | HYDROGENCO2N |  | 2048 | UP | 1 | 0 | 0 | -21.7493
[5 empty] | HYDROGENCO2N |  | 2049 | UP | 1 | 0 | 0 | -23.4609
[5 empty] | HYDROGENCO2N |  | 2050 | UP | 1 | 0 | 0 | -25.1006

## COMCO2
The sum of comco2 and rsdco2 are jointly constrained by building co2, and the breakdown for them is by using observed carbon emissions in 2020
~UC_Sets: R_S: AllRegions
~UC_Sets: T_S:
~UC_T:UC_RHST
| UC_N | Pset_Set | Pset_PN | Pset_CI | Pset_CO | Cset_CN | Attribute | Year | LimType | UC_COMNET | AllRegions | Total building CO2
| AU_COMCO2_BND |  |  |  |  | COMCO2N |  | 2020 | UP | 1 | 42373.4831 | 89.1179
[6 empty] | COMCO2N |  | 2021 | UP | 1 | 41447.1281 | 87.1696
[6 empty] | COMCO2N |  | 2022 | UP | 1 | 38955.02 | 81.9283
[6 empty] | COMCO2N |  | 2023 | UP | 1 | 38549.4416 | 81.0753
[6 empty] | COMCO2N |  | 2024 | UP | 1 | 37690.7986 | 79.2695
[6 empty] | COMCO2N |  | 2025 | UP | 1 | 36618.7927 | 77.0149
[6 empty] | COMCO2N |  | 2026 | UP | 1 | 35628.3175 | 74.9318
[6 empty] | COMCO2N |  | 2027 | UP | 1 | 34563.7899 | 72.6929
[6 empty] | COMCO2N |  | 2028 | UP | 1 | 33496.0911 | 70.4474
[6 empty] | COMCO2N |  | 2029 | UP | 1 | 32378.828 | 68.0976
[6 empty] | COMCO2N |  | 2030 | UP | 1 | 31203.3067 | 65.6253
[6 empty] | COMCO2N |  | 2031 | UP | 1 | 30095.4962 | 63.2954
[6 empty] | COMCO2N |  | 2032 | UP | 1 | 28817.2151 | 60.607
[6 empty] | COMCO2N |  | 2033 | UP | 1 | 27583.6743 | 58.0127
[6 empty] | COMCO2N |  | 2034 | UP | 1 | 26297.6594 | 55.308
[6 empty] | COMCO2N |  | 2035 | UP | 1 | 24875.9346 | 52.3179 | -6.1802
[6 empty] | COMCO2N |  | 2036 | UP | 1 | 23576.7566 | 49.5855 | -8.3771
[6 empty] | COMCO2N |  | 2037 | UP | 1 | 22491.0328 | 47.3021 | -10.6196
[6 empty] | COMCO2N |  | 2038 | UP | 1 | 21439.2941 | 45.0901 | -12.8122
[6 empty] | COMCO2N |  | 2039 | UP | 1 | 20419.579 | 42.9455 | -14.8711
[6 empty] | COMCO2N |  | 2040 | UP | 1 | 19436.9912 | 40.8789 | -16.4796
[6 empty] | COMCO2N |  | 2041 | UP | 1 | 18358.7188 | 38.6112 | -18.4473
[6 empty] | COMCO2N |  | 2042 | UP | 1 | 17418.9081 | 36.6346 | -20.2007
[6 empty] | COMCO2N |  | 2043 | UP | 1 | 16548.1267 | 34.8032 | -22.1572
[6 empty] | COMCO2N |  | 2044 | UP | 1 | 15758.8753 | 33.1433 | -24.3497
[6 empty] | COMCO2N |  | 2045 | UP | 1 | 15006.9293 | 31.5619 | -26.4657
[6 empty] | COMCO2N |  | 2046 | UP | 1 | 14305.9032 | 30.0875 | -28.2818
[6 empty] | COMCO2N |  | 2047 | UP | 1 | 13543.9705 | 28.485 | -30.1038
[6 empty] | COMCO2N |  | 2048 | UP | 1 | 12946.9105 | 27.2293 | -31.8835
[6 empty] | COMCO2N |  | 2049 | UP | 1 | 12380.6793 | 26.0384 | -33.6422
[6 empty] | COMCO2N |  | 2050 | UP | 1 | 11863.4031 | 24.9505 | -35.4402

## TRACO2
~UC_Sets: R_S: AllRegions
~UC_Sets: T_S:
~UC_T:UC_RHST
UC_N | Pset_Set | Pset_PN | Pset_CI | Pset_CO | Cset_CN | Attribute | Year | LimType | UC_COMNET | AllRegions
AU_TRACO2_BND |  |  |  |  | TRACO2N |  | 2020 | UP | 1 | 143220.2336 | 143.2202
[5 empty] | TRACO2N |  | 2021 | UP | 1 | 150114.7371 | 150.1147
[5 empty] | TRACO2N |  | 2022 | UP | 1 | 168650.9161 | 168.6509
[5 empty] | TRACO2N |  | 2023 | UP | 1 | 172329.7735 | 172.3298
[5 empty] | TRACO2N |  | 2024 | UP | 1 | 170379.9788 | 170.38
[5 empty] | TRACO2N |  | 2025 | UP | 1 | 169566.1153 | 169.5661
[5 empty] | TRACO2N |  | 2026 | UP | 1 | 167681.3094 | 167.6813
[5 empty] | TRACO2N |  | 2027 | UP | 1 | 164823.3073 | 164.8233
[5 empty] | TRACO2N |  | 2028 | UP | 1 | 159733.9805 | 159.734
[5 empty] | TRACO2N |  | 2029 | UP | 1 | 154409.2259 | 154.4092
[5 empty] | TRACO2N |  | 2030 | UP | 1 | 148034.6677 | 148.0347
[5 empty] | TRACO2N |  | 2031 | UP | 1 | 140688.0977 | 140.6881
[5 empty] | TRACO2N |  | 2032 | UP | 1 | 133032.8466 | 133.0328
[5 empty] | TRACO2N |  | 2033 | UP | 1 | 125138.2539 | 125.1383
[5 empty] | TRACO2N |  | 2034 | UP | 1 | 117246.1892 | 117.2462
[5 empty] | TRACO2N |  | 2035 | UP | 1 | 108998.4381 | 108.9984
[5 empty] | TRACO2N |  | 2036 | UP | 1 | 100335.7872 | 100.3358
[5 empty] | TRACO2N |  | 2037 | UP | 1 | 91954.4657 | 91.9545
[5 empty] | TRACO2N |  | 2038 | UP | 1 | 83997.4176 | 83.9974
[5 empty] | TRACO2N |  | 2039 | UP | 1 | 76378.0801 | 76.3781
[5 empty] | TRACO2N |  | 2040 | UP | 1 | 68868.3781 | 68.8684
[5 empty] | TRACO2N |  | 2041 | UP | 1 | 61641.185 | 61.6412
[5 empty] | TRACO2N |  | 2042 | UP | 1 | 54799.1008 | 54.7991
[5 empty] | TRACO2N |  | 2043 | UP | 1 | 48456.8124 | 48.4568
[5 empty] | TRACO2N |  | 2044 | UP | 1 | 42492.1354 | 42.4921
[5 empty] | TRACO2N |  | 2045 | UP | 1 | 36967.3228 | 36.9673
[5 empty] | TRACO2N |  | 2046 | UP | 1 | 31780.8553 | 31.7809
[5 empty] | TRACO2N |  | 2047 | UP | 1 | 26894.9876 | 26.895
[5 empty] | TRACO2N |  | 2048 | UP | 1 | 22352.5359 | 22.3525
[5 empty] | TRACO2N |  | 2049 | UP | 1 | 18094.8306 | 18.0948
[5 empty] | TRACO2N |  | 2050 | UP | 1 | 14297.8521 | 14.2979

## INDCO2
heavy industry, oil gas coal mining, waste industry constraints are from 2020 to 2050 (and the carbon emissions are summarized from sup file and ind file) | CEF reports
~UC_Sets: R_S: AllRegions
~UC_Sets: T_S:
~UC_T:UC_RHST
| UC_N | Pset_Set | Pset_PN | Pset_CI | Pset_CO | Cset_CN | Attribute | Year | LimType | UC_COMNET | AllRegions | heavy industry constraint | OIL GAS production | WASTE and others (industry field) | Land use change
| AU_INDCO2_BND |  |  |  |  | INDCO2N |  | 2020 | UP | 1 | 302987.1647 | 73.5759 | 183.354 | 46.0573 | -17.3026
[6 empty] | INDCO2N |  | 2021 | UP | 1 | 312948.709 | 76.8126 | 189.1524 | 46.9838 | -15.4063
[6 empty] | INDCO2N |  | 2022 | UP | 1 | 311563.8823 | 74.2067 | 191.4234 | 45.9338 | -17.2305
[6 empty] | INDCO2N |  | 2023 | UP | 1 | 309717.5978 | 75.9132 | 188.9129 | 44.8915 | -19.0547
[6 empty] | INDCO2N |  | 2024 | UP | 1 | 302065.4957 | 74.5751 | 183.3914 | 44.0991 | -20.879
[6 empty] | INDCO2N |  | 2025 | UP | 1 | 291833.937 | 72.1581 | 177.2712 | 42.4046 | -22.7032
[6 empty] | INDCO2N |  | 2026 | UP | 1 | 283696.7917 | 69.6545 | 172.6087 | 41.4336 | -24.5274
[6 empty] | INDCO2N |  | 2027 | UP | 1 | 274252.8808 | 68.0233 | 165.7685 | 40.4611 | -26.3516
[6 empty] | INDCO2N |  | 2028 | UP | 1 | 261728.5744 | 65.3854 | 157.144 | 39.1991 | -28.1758
[6 empty] | INDCO2N |  | 2029 | UP | 1 | 245769.5981 | 60.9612 | 146.863 | 37.9454 | -30
[6 empty] | INDCO2N |  | 2030 | UP | 1 | 227991.8326 | 56.5427 | 134.8391 | 36.61 | -31
[6 empty] | INDCO2N |  | 2031 | UP | 1 | 214298.9806 | 54.4629 | 123.7231 | 36.113 | -32
[6 empty] | INDCO2N |  | 2032 | UP | 1 | 200408.5277 | 51.6165 | 113.1427 | 35.6494 | -33
[6 empty] | INDCO2N |  | 2033 | UP | 1 | 187006.253 | 49.2631 | 102.5975 | 35.1457 | -34
[6 empty] | INDCO2N |  | 2034 | UP | 1 | 173927.8511 | 46.83 | 92.4952 | 34.6026 | -35
[6 empty] | INDCO2N |  | 2035 | UP | 1 | 163194.827 | 45.4378 | 83.637 | 34.12 | -36
[6 empty] | INDCO2N |  | 2036 | UP | 1 | 150662.5796 | 42.3981 | 74.6335 | 33.6309 | -37
[6 empty] | INDCO2N |  | 2037 | UP | 1 | 138149.1898 | 39.5413 | 65.5077 | 33.1002 | -38
[6 empty] | INDCO2N |  | 2038 | UP | 1 | 127970.7663 | 36.5826 | 58.8731 | 32.5151 | -39
[6 empty] | INDCO2N |  | 2039 | UP | 1 | 121203.9724 | 33.6863 | 55.5367 | 31.981 | -40
[6 empty] | INDCO2N |  | 2040 | UP | 1 | 113528.3609 | 30.0667 | 52.028 | 31.4337 | -41
[6 empty] | INDCO2N |  | 2041 | UP | 1 | 105616.997 | 27.0543 | 47.8106 | 30.7522 | -42
[6 empty] | INDCO2N |  | 2042 | UP | 1 | 100975.1183 | 25.5065 | 45.2918 | 30.1768 | -43
[6 empty] | INDCO2N |  | 2043 | UP | 1 | 97347.359 | 24.3882 | 43.3553 | 29.6038 | -44
[6 empty] | INDCO2N |  | 2044 | UP | 1 | 93660.7809 | 23.2436 | 41.3398 | 29.0774 | -45
[6 empty] | INDCO2N |  | 2045 | UP | 1 | 90571.2493 | 22.5263 | 39.4804 | 28.5645 | -46
[6 empty] | INDCO2N |  | 2046 | UP | 1 | 87572.4633 | 21.6782 | 37.8337 | 28.0605 | -47
[6 empty] | INDCO2N |  | 2047 | UP | 1 | 84700.6008 | 20.8249 | 36.2812 | 27.5945 | -48
[6 empty] | INDCO2N |  | 2048 | UP | 1 | 82101.8913 | 20.2054 | 34.7446 | 27.1518 | -49
[6 empty] | INDCO2N |  | 2049 | UP | 1 | 79557.9565 | 19.5422 | 33.2826 | 26.7331 | -50
[6 empty] | INDCO2N |  | 2050 | UP | 1 | 77320.2376 | 19.1008 | 31.8621 | 26.3573
Note on P9: xli9: These data series are from CEF - industry emissions breakdown

## RSDCO2
~UC_Sets: R_S: AllRegions
~UC_Sets: T_S:
~UC_T:UC_RHST
UC_N | Pset_Set | Pset_PN | Pset_CI | Pset_CO | Cset_CN | Attribute | Year | LimType | UC_COMNET | AllRegions | Total building CO2
AU_RSDCO2_BND |  |  |  |  | RSDCO2N |  | 2020 | UP | 1 | 46744.3869 | 89.1179
[5 empty] | RSDCO2N |  | 2021 | UP | 1 | 45722.4765 | 87.1696
[5 empty] | RSDCO2N |  | 2022 | UP | 1 | 42973.3028 | 81.9283
[5 empty] | RSDCO2N |  | 2023 | UP | 1 | 42525.8883 | 81.0753
[5 empty] | RSDCO2N |  | 2024 | UP | 1 | 41578.6747 | 79.2695
[5 empty] | RSDCO2N |  | 2025 | UP | 1 | 40396.0893 | 77.0149
[5 empty] | RSDCO2N |  | 2026 | UP | 1 | 39303.4449 | 74.9318
[5 empty] | RSDCO2N |  | 2027 | UP | 1 | 38129.1092 | 72.6929
[5 empty] | RSDCO2N |  | 2028 | UP | 1 | 36951.2753 | 70.4474
[5 empty] | RSDCO2N |  | 2029 | UP | 1 | 35718.7644 | 68.0976
[5 empty] | RSDCO2N |  | 2030 | UP | 1 | 34421.9859 | 65.6253
[5 empty] | RSDCO2N |  | 2031 | UP | 1 | 33199.9026 | 63.2954
[5 empty] | RSDCO2N |  | 2032 | UP | 1 | 31789.7645 | 60.607
[5 empty] | RSDCO2N |  | 2033 | UP | 1 | 30428.9817 | 58.0127
[5 empty] | RSDCO2N |  | 2034 | UP | 1 | 29010.312 | 55.308
[5 empty] | RSDCO2N |  | 2035 | UP | 1 | 27441.9336 | 52.3179 | -6.1802
[5 empty] | RSDCO2N |  | 2036 | UP | 1 | 26008.743 | 49.5855 | -8.3771
[5 empty] | RSDCO2N |  | 2037 | UP | 1 | 24811.0247 | 47.3021 | -10.6196
[5 empty] | RSDCO2N |  | 2038 | UP | 1 | 23650.7972 | 45.0901 | -12.8122
[5 empty] | RSDCO2N |  | 2039 | UP | 1 | 22525.8967 | 42.9455 | -14.8711
[5 empty] | RSDCO2N |  | 2040 | UP | 1 | 21441.953 | 40.8789 | -16.4796
[5 empty] | RSDCO2N |  | 2041 | UP | 1 | 20252.4548 | 38.6112 | -18.4473
[5 empty] | RSDCO2N |  | 2042 | UP | 1 | 19215.7009 | 36.6346 | -20.2007
[5 empty] | RSDCO2N |  | 2043 | UP | 1 | 18255.0967 | 34.8032 | -22.1572
[5 empty] | RSDCO2N |  | 2044 | UP | 1 | 17384.4326 | 33.1433 | -24.3497
[5 empty] | RSDCO2N |  | 2045 | UP | 1 | 16554.922 | 31.5619 | -26.4657
[5 empty] | RSDCO2N |  | 2046 | UP | 1 | 15781.5838 | 30.0875 | -28.2818
[5 empty] | RSDCO2N |  | 2047 | UP | 1 | 14941.0563 | 28.485 | -30.1038
[5 empty] | RSDCO2N |  | 2048 | UP | 1 | 14282.4084 | 27.2293 | -31.8835
[5 empty] | RSDCO2N |  | 2049 | UP | 1 | 13657.7695 | 26.0384 | -33.6422
[5 empty] | RSDCO2N |  | 2050 | UP | 1 | 13087.1353 | 24.9505 | -35.4402

## TotalCO2
~UC_Sets: R_S: AllRegions
~UC_Sets: T_S:
~UC_T:UC_RHST
UC_N | Pset_Set | Pset_PN | Pset_CI | Pset_CO | Cset_CN | Attribute | Year | LimType | UC_COMNET | AllRegions
AU_CO2_BND |  |  |  |  | TOTCO2 |  | 2020 | UP | 1 | 645400.5013 | 645.4005
[5 empty] | TOTCO2 |  | 2021 | UP | 1 | 653125.114
[5 empty] | TOTCO2 |  | 2022 | UP | 1 | 672924.49
[5 empty] | TOTCO2 |  | 2023 | UP | 1 | 670001.0409
[5 empty] | TOTCO2 |  | 2024 | UP | 1 | 647597.6066
[5 empty] | TOTCO2 |  | 2025 | UP | 1 | 621098.6226
[5 empty] | TOTCO2 |  | 2026 | UP | 1 | 606958.4641
[5 empty] | TOTCO2 |  | 2027 | UP | 1 | 590565.9411
[5 empty] | TOTCO2 |  | 2028 | UP | 1 | 568648.5209
[5 empty] | TOTCO2 |  | 2029 | UP | 1 | 539814.3738
[5 empty] | TOTCO2 |  | 2030 | UP | 1 | 504890.9756
[5 empty] | TOTCO2 |  | 2031 | UP | 1 | 469217.974
[5 empty] | TOTCO2 |  | 2032 | UP | 1 | 433598.6084
[5 empty] | TOTCO2 |  | 2033 | UP | 1 | 406307.2142
[5 empty] | TOTCO2 |  | 2034 | UP | 1 | 375490.3925
[5 empty] | TOTCO2 |  | 2035 | UP | 1 | 344000.2634
[5 empty] | TOTCO2 |  | 2036 | UP | 1 | 314759.8704
[5 empty] | TOTCO2 |  | 2037 | UP | 1 | 286085.7851
[5 empty] | TOTCO2 |  | 2038 | UP | 1 | 259815.4527
[5 empty] | TOTCO2 |  | 2039 | UP | 1 | 236985.0611
[5 empty] | TOTCO2 |  | 2040 | UP | 1 | 214110.5296
[5 empty] | TOTCO2 |  | 2041 | UP | 1 | 188998.6592
[5 empty] | TOTCO2 |  | 2042 | UP | 1 | 167868.2939
[5 empty] | TOTCO2 |  | 2043 | UP | 1 | 146428.901
[5 empty] | TOTCO2 |  | 2044 | UP | 1 | 124693.0842
[5 empty] | TOTCO2 |  | 2045 | UP | 1 | 103677.6725
[5 empty] | TOTCO2 |  | 2046 | UP | 1 | 82852.5211
[5 empty] | TOTCO2 |  | 2047 | UP | 1 | 61760.7854
[5 empty] | TOTCO2 |  | 2048 | UP | 1 | 41164.8666
[5 empty] | TOTCO2 |  | 2049 | UP | 1 | 20516.167
[5 empty] | TOTCO2 |  | 2050 | UP | 1 | 0

## AGRCO2
~UC_Sets: R_S: AllRegions
~UC_Sets: T_S:
~UC_T:UC_RHST
UC_N | Pset_Set | Pset_PN | Pset_CI | Pset_CO | Cset_CN | Attribute | Year | LimType | UC_COMNET | AllRegions
AU_AGRCO2_BND |  |  |  |  | AGRCO2N |  | 2020 | UP | 1 | 69778.457 | 69.7785
[5 empty] | AGRCO2N |  | 2021 | UP | 1 | 68516.822 | 68.5168
[5 empty] | AGRCO2N |  | 2022 | UP | 1 | 70791.5298 | 70.7915
[5 empty] | AGRCO2N |  | 2023 | UP | 1 | 71002.4201 | 71.0024
[5 empty] | AGRCO2N |  | 2024 | UP | 1 | 69505.0574 | 69.5051
[5 empty] | AGRCO2N |  | 2025 | UP | 1 | 68421.1023 | 68.4211
[5 empty] | AGRCO2N |  | 2026 | UP | 1 | 67912.7052 | 67.9127
[5 empty] | AGRCO2N |  | 2027 | UP | 1 | 67189.628 | 67.1896
[5 empty] | AGRCO2N |  | 2028 | UP | 1 | 66559.0027 | 66.559
[5 empty] | AGRCO2N |  | 2029 | UP | 1 | 65955.579 | 65.9556
[5 empty] | AGRCO2N |  | 2030 | UP | 1 | 65145.0865 | 65.1451
[5 empty] | AGRCO2N |  | 2031 | UP | 1 | 64491.9724 | 64.492
[5 empty] | AGRCO2N |  | 2032 | UP | 1 | 63913.7497 | 63.9137
[5 empty] | AGRCO2N |  | 2033 | UP | 1 | 63348.3318 | 63.3483
[5 empty] | AGRCO2N |  | 2034 | UP | 1 | 62792.5394 | 62.7925
[5 empty] | AGRCO2N |  | 2035 | UP | 1 | 62224.1962 | 62.2242
[5 empty] | AGRCO2N |  | 2036 | UP | 1 | 61515.289 | 61.5153
[5 empty] | AGRCO2N |  | 2037 | UP | 1 | 60670.0206 | 60.67
[5 empty] | AGRCO2N |  | 2038 | UP | 1 | 59783.921 | 59.7839
[5 empty] | AGRCO2N |  | 2039 | UP | 1 | 58881.5401 | 58.8815
[5 empty] | AGRCO2N |  | 2040 | UP | 1 | 57979.5548 | 57.9796
[5 empty] | AGRCO2N |  | 2041 | UP | 1 | 57059.7744 | 57.0598
[5 empty] | AGRCO2N |  | 2042 | UP | 1 | 56143.5127 | 56.1435
[5 empty] | AGRCO2N |  | 2043 | UP | 1 | 55218.0788 | 55.2181
[5 empty] | AGRCO2N |  | 2044 | UP | 1 | 54315.4663 | 54.3155
[5 empty] | AGRCO2N |  | 2045 | UP | 1 | 53441.3883 | 53.4414
[5 empty] | AGRCO2N |  | 2046 | UP | 1 | 52578.014 | 52.578
[5 empty] | AGRCO2N |  | 2047 | UP | 1 | 51724.0669 | 51.7241
[5 empty] | AGRCO2N |  | 2048 | UP | 1 | 50894.2824 | 50.8943
[5 empty] | AGRCO2N |  | 2049 | UP | 1 | 50095.9859 | 50.096
[5 empty] | AGRCO2N |  | 2050 | UP | 1 | 49342.3645 | 49.3424

## SNKCO2_Elc
*Summarize the carbon capture capacity
~UC_Sets: R_S: AllRegions
~UC_Sets: T_S:
~UC_T:UC_RHST
| UC_N | Pset_Set | Pset_PN | Pset_CI | Pset_CO | Cset_CN | Attribute | Year | LimType | UC_ACT | AllRegions
| AU_SNKCO2ELC_BND2 |  | SINKCCU_Fake_Elc |  |  |  |  | 2020 | LO | 1 | 0
|  |  | SINKCCU_Fake_Elc |  |  |  |  | 2021 | LO | 1 | 0
|  |  | SINKCCU_Fake_Elc |  |  |  |  | 2022 | LO | 1 | 0
|  |  | SINKCCU_Fake_Elc |  |  |  |  | 2023 | LO | 1 | 0
|  |  | SINKCCU_Fake_Elc |  |  |  |  | 2024 | LO | 1 | 0
|  |  | SINKCCU_Fake_Elc |  |  |  |  | 2025 | LO | 1 | 0
|  |  | SINKCCU_Fake_Elc |  |  |  |  | 2026 | LO | 1 | 0
|  |  | SINKCCU_Fake_Elc |  |  |  |  | 2027 | LO | 1 | 0
|  |  | SINKCCU_Fake_Elc |  |  |  |  | 2028 | LO | 1 | 0
|  |  | SINKCCU_Fake_Elc |  |  |  |  | 2029 | LO | 1 | 0
|  |  | SINKCCU_Fake_Elc |  |  |  |  | 2030 | LO | 1 | 0
|  |  | SINKCCU_Fake_Elc |  |  |  |  | 2031 | LO | 1 | 0
|  |  | SINKCCU_Fake_Elc |  |  |  |  | 2032 | LO | 1 | 0
|  |  | SINKCCU_Fake_Elc |  |  |  |  | 2033 | LO | 1 | 0
|  |  | SINKCCU_Fake_Elc |  |  |  |  | 2034 | LO | 1 | 0
|  |  | SINKCCU_Fake_Elc |  |  |  |  | 2035 | LO | 1 | 6180.2101
|  |  | SINKCCU_Fake_Elc |  |  |  |  | 2036 | LO | 1 | 8377.0559
|  |  | SINKCCU_Fake_Elc |  |  |  |  | 2037 | LO | 1 | 10619.5752
|  |  | SINKCCU_Fake_Elc |  |  |  |  | 2038 | LO | 1 | 12812.1509
|  |  | SINKCCU_Fake_Elc |  |  |  |  | 2039 | LO | 1 | 14871.0608
|  |  | SINKCCU_Fake_Elc |  |  |  |  | 2040 | LO | 1 | 16479.5872
|  |  | SINKCCU_Fake_Elc |  |  |  |  | 2041 | LO | 1 | 18447.2796
|  |  | SINKCCU_Fake_Elc |  |  |  |  | 2042 | LO | 1 | 20200.7162
|  |  | SINKCCU_Fake_Elc |  |  |  |  | 2043 | LO | 1 | 22157.2208
|  |  | SINKCCU_Fake_Elc |  |  |  |  | 2044 | LO | 1 | 24349.7493
|  |  | SINKCCU_Fake_Elc |  |  |  |  | 2045 | LO | 1 | 26465.6738
|  |  | SINKCCU_Fake_Elc |  |  |  |  | 2046 | LO | 1 | 28281.7702
|  |  | SINKCCU_Fake_Elc |  |  |  |  | 2047 | LO | 1 | 30103.7591
|  |  | SINKCCU_Fake_Elc |  |  |  |  | 2048 | LO | 1 | 31883.4966
|  |  | SINKCCU_Fake_Elc |  |  |  |  | 2049 | LO | 1 | 33642.2203
|  |  | SINKCCU_Fake_Elc |  |  |  |  | 2050 | LO | 1 | 35440.2421
Note on J7: xli9: We deleted this constraint because it will cause dummy import

## SNKCO2_H2
*Summarize the carbon capture capacity
~UC_Sets: R_S: AllRegions
~UC_Sets: T_S:
~UC_T:UC_RHST
| UC_N | Pset_Set | Pset_PN | Pset_CI | Pset_CO | Cset_CN | Attribute | Year | LimType | UC_ACT | AllRegions
| AU_SNKCO2H2_BND2 |  | SINKCCU_Fake_H2 |  |  |  |  | 2020 | LO | 1 | 0
|  |  | SINKCCU_Fake_H2 |  |  |  |  | 2021 | LO | 1 | 0
|  |  | SINKCCU_Fake_H2 |  |  |  |  | 2022 | LO | 1 | 0
|  |  | SINKCCU_Fake_H2 |  |  |  |  | 2023 | LO | 1 | 0
|  |  | SINKCCU_Fake_H2 |  |  |  |  | 2024 | LO | 1 | 0
|  |  | SINKCCU_Fake_H2 |  |  |  |  | 2025 | LO | 1 | 0
|  |  | SINKCCU_Fake_H2 |  |  |  |  | 2026 | LO | 1 | 0
|  |  | SINKCCU_Fake_H2 |  |  |  |  | 2027 | LO | 1 | 0
|  |  | SINKCCU_Fake_H2 |  |  |  |  | 2028 | LO | 1 | 0
|  |  | SINKCCU_Fake_H2 |  |  |  |  | 2029 | LO | 1 | 0
|  |  | SINKCCU_Fake_H2 |  |  |  |  | 2030 | LO | 1 | 0
|  |  | SINKCCU_Fake_H2 |  |  |  |  | 2031 | LO | 1 | 0
|  |  | SINKCCU_Fake_H2 |  |  |  |  | 2032 | LO | 1 | 0
|  |  | SINKCCU_Fake_H2 |  |  |  |  | 2033 | LO | 1 | 134.108
|  |  | SINKCCU_Fake_H2 |  |  |  |  | 2034 | LO | 1 | 510.1056
|  |  | SINKCCU_Fake_H2 |  |  |  |  | 2035 | LO | 1 | 1402.4116
|  |  | SINKCCU_Fake_H2 |  |  |  |  | 2036 | LO | 1 | 2635.778
|  |  | SINKCCU_Fake_H2 |  |  |  |  | 2037 | LO | 1 | 3724.8196
|  |  | SINKCCU_Fake_H2 |  |  |  |  | 2038 | LO | 1 | 5024.5944
|  |  | SINKCCU_Fake_H2 |  |  |  |  | 2039 | LO | 1 | 6490.5976
|  |  | SINKCCU_Fake_H2 |  |  |  |  | 2040 | LO | 1 | 8236.068
|  |  | SINKCCU_Fake_H2 |  |  |  |  | 2041 | LO | 1 | 10152.918
|  |  | SINKCCU_Fake_H2 |  |  |  |  | 2042 | LO | 1 | 12322.0596
|  |  | SINKCCU_Fake_H2 |  |  |  |  | 2043 | LO | 1 | 13731.7244
|  |  | SINKCCU_Fake_H2 |  |  |  |  | 2044 | LO | 1 | 15135.1048
|  |  | SINKCCU_Fake_H2 |  |  |  |  | 2045 | LO | 1 | 16421.7484
|  |  | SINKCCU_Fake_H2 |  |  |  |  | 2046 | LO | 1 | 18239.0503
|  |  | SINKCCU_Fake_H2 |  |  |  |  | 2047 | LO | 1 | 20015.5534
|  |  | SINKCCU_Fake_H2 |  |  |  |  | 2048 | LO | 1 | 21749.2597
|  |  | SINKCCU_Fake_H2 |  |  |  |  | 2049 | LO | 1 | 23460.9461
|  |  | SINKCCU_Fake_H2 |  |  |  |  | 2050 | LO | 1 | 25100.5784

## SNKCO2_DAC
*Summarize the carbon capture capacity
~UC_Sets: R_S: AllRegions
~UC_Sets: T_S:
~UC_T:UC_RHST
| UC_N | Pset_Set | Pset_PN | Pset_CI | Pset_CO | Cset_CN | Attribute | Year | LimType | UC_ACT | AllRegions |  | CCUS limit | Land Use, Land Use Change and Forestry
| AU_SNKCO2DAC_BND2 |  | SINKCCU_Fake_DAC |  |  |  |  | 2020 | UP | 1 | 0 | 0 | 0 | -13.3877
|  |  | SINKCCU_Fake_DAC |  |  |  |  | 2021 | UP | 1 | 0 | 0 | 0 | -17.3026
|  |  | SINKCCU_Fake_DAC |  |  |  |  | 2022 | UP | 1 | 0 | 0 | 0 | -15.4063
|  |  | SINKCCU_Fake_DAC |  |  |  |  | 2023 | UP | 1 | 1.97e-10 | 1.97e-10 | -1.97e-13 | -17.2305
|  |  | SINKCCU_Fake_DAC |  |  |  |  | 2024 | UP | 1 | 1.17e-07 | 1.17e-07 | -1.17e-10 | -19.0547
|  |  | SINKCCU_Fake_DAC |  |  |  |  | 2025 | UP | 1 | 1.03e-05 | 1.03e-05 | -1.03e-08 | -20.879
|  |  | SINKCCU_Fake_DAC |  |  |  |  | 2026 | UP | 1 | 0.00027 | 0.00027 | -2.7e-07 | -22.7032
|  |  | SINKCCU_Fake_DAC |  |  |  |  | 2027 | UP | 1 | 0.00336 | 0.00336 | -3.36e-06 | -24.5274
|  |  | SINKCCU_Fake_DAC |  |  |  |  | 2028 | UP | 1 | 0.0252 | 0.0252 | -2.52e-05 | -26.3516
|  |  | SINKCCU_Fake_DAC |  |  |  |  | 2029 | UP | 1 | 0.13329 | 0.13329 | -0.00013329 | -28.1758
|  |  | SINKCCU_Fake_DAC |  |  |  |  | 2030 | UP | 1 | 0.5375 | 0.5375 | -0.0005375 | -30
|  |  | SINKCCU_Fake_DAC |  |  |  |  | 2031 | UP | 1 | 2.2799 | 2.2799 | -0.0022799 | -31
|  |  | SINKCCU_Fake_DAC |  |  |  |  | 2032 | UP | 1 | 8.1883 | 8.1883 | -0.0081883 | -32
|  |  | SINKCCU_Fake_DAC |  |  |  |  | 2033 | UP | 1 | 24.8223 | 24.8223 | -0.024822 | -33
|  |  | SINKCCU_Fake_DAC |  |  |  |  | 2034 | UP | 1 | 65.2402 | 65.2402 | -0.06524 | -34
|  |  | SINKCCU_Fake_DAC |  |  |  |  | 2035 | UP | 1 | 152.4444 | 152.4444 | -0.15244 | -35
|  |  | SINKCCU_Fake_DAC |  |  |  |  | 2036 | UP | 1 | 326.4512 | 326.4512 | -0.32645 | -36
|  |  | SINKCCU_Fake_DAC |  |  |  |  | 2037 | UP | 1 | 645.5537 | 645.5537 | -0.64555 | -37
|  |  | SINKCCU_Fake_DAC |  |  |  |  | 2038 | UP | 1 | 1189.9981 | 1189.9981 | -1.19 | -38
|  |  | SINKCCU_Fake_DAC |  |  |  |  | 2039 | UP | 1 | 2062.3488 | 2062.3488 | -2.0623 | -39
|  |  | SINKCCU_Fake_DAC |  |  |  |  | 2040 | UP | 1 | 2429.0533 | 2429.0533 | -2.4291 | -40
|  |  | SINKCCU_Fake_DAC |  |  |  |  | 2041 | UP | 1 | 4330.2732 | 4330.2732 | -4.3303 | -41
|  |  | SINKCCU_Fake_DAC |  |  |  |  | 2042 | UP | 1 | 6161.271 | 6161.271 | -6.1613 | -42
|  |  | SINKCCU_Fake_DAC |  |  |  |  | 2043 | UP | 1 | 10507.6274 | 10507.6274 | -10.5076 | -43
|  |  | SINKCCU_Fake_DAC |  |  |  |  | 2044 | UP | 1 | 15433.7522 | 15433.7522 | -15.4338 | -44
|  |  | SINKCCU_Fake_DAC |  |  |  |  | 2045 | UP | 1 | 20976.7171 | 20976.7171 | -20.9767 | -45
|  |  | SINKCCU_Fake_DAC |  |  |  |  | 2046 | UP | 1 | 26645.4781 | 26645.4781 | -26.6455 | -46
|  |  | SINKCCU_Fake_DAC |  |  |  |  | 2047 | UP | 1 | 32924.5843 | 32924.5843 | -32.9246 | -47
|  |  | SINKCCU_Fake_DAC |  |  |  |  | 2048 | UP | 1 | 39780.4057 | 39780.4057 | -39.7804 | -48
|  |  | SINKCCU_Fake_DAC |  |  |  |  | 2049 | UP | 1 | 47167.8885 | 47167.8885 | -47.1679 | -49
|  |  | SINKCCU_Fake_DAC |  |  |  |  | 2050 | UP | 1 | 55036.478 | 55036.478 | -55.0365 | -50

## FORCO2_2
*Summarize the forestry activities
~UC_Sets: R_S: AllRegions
~UC_Sets: T_S:
~UC_T:UC_RHST
| UC_N | Pset_Set | Pset_PN | Pset_CI | Pset_CO | Cset_CN | Attribute | Year | LimType | UC_ACT | AllRegions | AllRegions |  | CCUS limit | Land Use, Land Use Change and Forestry
| AU_SNKCO2FOR_BND2 |  | SINKCCS_FORESTRY |  |  |  |  | 2020 | UP | 1 | 0 | 13387.681 | 13387.681 | 0 | -13.3877
|  |  | SINKCCS_FORESTRY |  |  |  |  | 2021 | UP | 1 | 0 | 17302.5725 | 17302.5725 | 0 | -17.3026
|  |  | SINKCCS_FORESTRY |  |  |  |  | 2022 | UP | 1 | 0 | 15406.3258 | 15406.3258 | 0 | -15.4063
|  |  | SINKCCS_FORESTRY |  |  |  |  | 2023 | UP | 1 | 0 | 17230.5351 | 17230.5351 | -1.97e-13 | -17.2305
|  |  | SINKCCS_FORESTRY |  |  |  |  | 2024 | UP | 1 | 0 | 19054.7444 | 19054.7444 | -1.17e-10 | -19.0547
|  |  | SINKCCS_FORESTRY |  |  |  |  | 2025 | UP | 1 | 0 | 20878.9536 | 20878.9536 | -1.03e-08 | -20.879
|  |  | SINKCCS_FORESTRY |  |  |  |  | 2026 | UP | 1 | 0 | 22703.1629 | 22703.1629 | -2.7e-07 | -22.7032
|  |  | SINKCCS_FORESTRY |  |  |  |  | 2027 | UP | 1 | 0 | 24527.3722 | 24527.3722 | -3.36e-06 | -24.5274
|  |  | SINKCCS_FORESTRY |  |  |  |  | 2028 | UP | 1 | 0 | 26351.5815 | 26351.5815 | -2.52e-05 | -26.3516
|  |  | SINKCCS_FORESTRY |  |  |  |  | 2029 | UP | 1 | 0 | 28175.7907 | 28175.7907 | -0.00013329 | -28.1758
|  |  | SINKCCS_FORESTRY |  |  |  |  | 2030 | UP | 1 | 0 | 30000 | 30000 | -0.0005375 | -30
|  |  | SINKCCS_FORESTRY |  |  |  |  | 2031 | UP | 1 | 0 | 31000 | 31000 | -0.0022799 | -31
|  |  | SINKCCS_FORESTRY |  |  |  |  | 2032 | UP | 1 | 0 | 32000 | 32000 | -0.0081883 | -32
|  |  | SINKCCS_FORESTRY |  |  |  |  | 2033 | UP | 1 | 0 | 33000 | 33000 | -0.024822 | -33
|  |  | SINKCCS_FORESTRY |  |  |  |  | 2034 | UP | 1 | 0 | 34000 | 34000 | -0.06524 | -34
|  |  | SINKCCS_FORESTRY |  |  |  |  | 2035 | UP | 1 | 0 | 35000 | 35000 | -0.15244 | -35
|  |  | SINKCCS_FORESTRY |  |  |  |  | 2036 | UP | 1 | 0 | 36000 | 36000 | -0.32645 | -36
|  |  | SINKCCS_FORESTRY |  |  |  |  | 2037 | UP | 1 | 0 | 37000 | 37000 | -0.64555 | -37
|  |  | SINKCCS_FORESTRY |  |  |  |  | 2038 | UP | 1 | 0 | 38000 | 38000 | -1.19 | -38
|  |  | SINKCCS_FORESTRY |  |  |  |  | 2039 | UP | 1 | 0 | 39000 | 39000 | -2.0623 | -39
|  |  | SINKCCS_FORESTRY |  |  |  |  | 2040 | UP | 1 | 0 | 40000 | 40000 | -2.4291 | -40
|  |  | SINKCCS_FORESTRY |  |  |  |  | 2041 | UP | 1 | 0 | 41000 | 41000 | -4.3303 | -41
|  |  | SINKCCS_FORESTRY |  |  |  |  | 2042 | UP | 1 | 0 | 42000 | 42000 | -6.1613 | -42
|  |  | SINKCCS_FORESTRY |  |  |  |  | 2043 | UP | 1 | 0 | 43000 | 43000 | -10.5076 | -43
|  |  | SINKCCS_FORESTRY |  |  |  |  | 2044 | UP | 1 | 0 | 44000 | 44000 | -15.4338 | -44
|  |  | SINKCCS_FORESTRY |  |  |  |  | 2045 | UP | 1 | 0 | 45000 | 45000 | -20.9767 | -45
|  |  | SINKCCS_FORESTRY |  |  |  |  | 2046 | UP | 1 | 0 | 46000 | 46000 | -26.6455 | -46
|  |  | SINKCCS_FORESTRY |  |  |  |  | 2047 | UP | 1 | 0 | 47000 | 47000 | -32.9246 | -47
|  |  | SINKCCS_FORESTRY |  |  |  |  | 2048 | UP | 1 | 0 | 48000 | 48000 | -39.7804 | -48
|  |  | SINKCCS_FORESTRY |  |  |  |  | 2049 | UP | 1 | 0 | 49000 | 49000 | -47.1679 | -49
|  |  | SINKCCS_FORESTRY |  |  |  |  | 2050 | UP | 1 | 0 | 50000 | 50000 | -55.0365 | -50

## AllStorageOrUse_tech
~UC_Sets: R_S: AllRegions
~UC_Sets: T_S:
~UC_T:UC_RHST
UC_N | Pset_Set | Pset_PN | Pset_CI | Pset_CO | Cset_CN | Attribute | Year | LimType | UC_COMNET | AllRegions
AU_SNKCO2tech_All_BND |  | SINKCCS_Immiscible |  |  |  |  | 2020 | LO | 1 | 0
|  | SINKCCS_Immiscible |  |  |  |  | 2021 | LO | 1 | 0
|  | SINKCCS_Immiscible |  |  |  |  | 2022 | LO | 1 | 0
|  | SINKCCS_Immiscible |  |  |  |  | 2023 | LO | 1 | 0
|  | SINKCCS_Immiscible |  |  |  |  | 2024 | LO | 1 | 0
|  | SINKCCS_Immiscible |  |  |  |  | 2025 | LO | 1 | 0
|  | SINKCCS_Immiscible |  |  |  |  | 2026 | LO | 1 | 0
|  | SINKCCS_Immiscible |  |  |  |  | 2027 | LO | 1 | 0
|  | SINKCCS_Immiscible |  |  |  |  | 2028 | LO | 1 | 0
|  | SINKCCS_Immiscible |  |  |  |  | 2029 | LO | 1 | 0
|  | SINKCCS_Immiscible |  |  |  |  | 2030 | LO | 1 | 0
|  | SINKCCS_Immiscible |  |  |  |  | 2031 | LO | 1 | 0
|  | SINKCCS_Immiscible |  |  |  |  | 2032 | LO | 1 | 0
|  | SINKCCS_Immiscible |  |  |  |  | 2033 | LO | 1 | 0
|  | SINKCCS_Immiscible |  |  |  |  | 2034 | LO | 1 | 0
|  | SINKCCS_Immiscible |  |  |  |  | 2035 | LO | 1 | 0
|  | SINKCCS_Immiscible |  |  |  |  | 2036 | LO | 1 | 0
|  | SINKCCS_Immiscible |  |  |  |  | 2037 | LO | 1 | 0
|  | SINKCCS_Immiscible |  |  |  |  | 2038 | LO | 1 | 0
|  | SINKCCS_Immiscible |  |  |  |  | 2039 | LO | 1 | 0
|  | SINKCCS_Immiscible |  |  |  |  | 2040 | LO | 1 | 0
|  | SINKCCS_Immiscible |  |  |  |  | 2041 | LO | 1 | 0
|  | SINKCCS_Immiscible |  |  |  |  | 2042 | LO | 1 | 0
|  | SINKCCS_Immiscible |  |  |  |  | 2043 | LO | 1 | 0
|  | SINKCCS_Immiscible |  |  |  |  | 2044 | LO | 1 | 0
|  | SINKCCS_Immiscible |  |  |  |  | 2045 | LO | 1 | 0
|  | SINKCCS_Immiscible |  |  |  |  | 2046 | LO | 1 | 0
|  | SINKCCS_Immiscible |  |  |  |  | 2047 | LO | 1 | 0
|  | SINKCCS_Immiscible |  |  |  |  | 2048 | LO | 1 | 0
|  | SINKCCS_Immiscible |  |  |  |  | 2049 | LO | 1 | 0
|  | SINKCCS_Immiscible |  |  |  |  | 2050 | LO | 1 | 0
|  | SINKCCS_Miscible |  |  |  |  | 2020 | LO | 1 | 0
|  | SINKCCS_Miscible |  |  |  |  | 2021 | LO | 1 | 0
|  | SINKCCS_Miscible |  |  |  |  | 2022 | LO | 1 | 0
|  | SINKCCS_Miscible |  |  |  |  | 2023 | LO | 1 | 0
|  | SINKCCS_Miscible |  |  |  |  | 2024 | LO | 1 | 0
|  | SINKCCS_Miscible |  |  |  |  | 2025 | LO | 1 | 0
|  | SINKCCS_Miscible |  |  |  |  | 2026 | LO | 1 | 0
|  | SINKCCS_Miscible |  |  |  |  | 2027 | LO | 1 | 0
|  | SINKCCS_Miscible |  |  |  |  | 2028 | LO | 1 | 0
|  | SINKCCS_Miscible |  |  |  |  | 2029 | LO | 1 | 0
|  | SINKCCS_Miscible |  |  |  |  | 2030 | LO | 1 | 0
|  | SINKCCS_Miscible |  |  |  |  | 2031 | LO | 1 | 0
|  | SINKCCS_Miscible |  |  |  |  | 2032 | LO | 1 | 0
|  | SINKCCS_Miscible |  |  |  |  | 2033 | LO | 1 | 0
|  | SINKCCS_Miscible |  |  |  |  | 2034 | LO | 1 | 0
|  | SINKCCS_Miscible |  |  |  |  | 2035 | LO | 1 | 0
|  | SINKCCS_Miscible |  |  |  |  | 2036 | LO | 1 | 0
|  | SINKCCS_Miscible |  |  |  |  | 2037 | LO | 1 | 0
|  | SINKCCS_Miscible |  |  |  |  | 2038 | LO | 1 | 0
|  | SINKCCS_Miscible |  |  |  |  | 2039 | LO | 1 | 0
|  | SINKCCS_Miscible |  |  |  |  | 2040 | LO | 1 | 0
|  | SINKCCS_Miscible |  |  |  |  | 2041 | LO | 1 | 0
|  | SINKCCS_Miscible |  |  |  |  | 2042 | LO | 1 | 0
|  | SINKCCS_Miscible |  |  |  |  | 2043 | LO | 1 | 0
|  | SINKCCS_Miscible |  |  |  |  | 2044 | LO | 1 | 0
|  | SINKCCS_Miscible |  |  |  |  | 2045 | LO | 1 | 0
|  | SINKCCS_Miscible |  |  |  |  | 2046 | LO | 1 | 0
|  | SINKCCS_Miscible |  |  |  |  | 2047 | LO | 1 | 0
|  | SINKCCS_Miscible |  |  |  |  | 2048 | LO | 1 | 0
|  | SINKCCS_Miscible |  |  |  |  | 2049 | LO | 1 | 0
|  | SINKCCS_Miscible |  |  |  |  | 2050 | LO | 1 | 0
|  | SINKCCS_Saline |  |  |  |  | 2020 | LO | 1 | 0
|  | SINKCCS_Saline |  |  |  |  | 2021 | LO | 1 | 0
|  | SINKCCS_Saline |  |  |  |  | 2022 | LO | 1 | 0
|  | SINKCCS_Saline |  |  |  |  | 2023 | LO | 1 | 0
|  | SINKCCS_Saline |  |  |  |  | 2024 | LO | 1 | 0
|  | SINKCCS_Saline |  |  |  |  | 2025 | LO | 1 | 0
|  | SINKCCS_Saline |  |  |  |  | 2026 | LO | 1 | 0
|  | SINKCCS_Saline |  |  |  |  | 2027 | LO | 1 | 0
|  | SINKCCS_Saline |  |  |  |  | 2028 | LO | 1 | 0
|  | SINKCCS_Saline |  |  |  |  | 2029 | LO | 1 | 0
|  | SINKCCS_Saline |  |  |  |  | 2030 | LO | 1 | 0
|  | SINKCCS_Saline |  |  |  |  | 2031 | LO | 1 | 0
|  | SINKCCS_Saline |  |  |  |  | 2032 | LO | 1 | 0
|  | SINKCCS_Saline |  |  |  |  | 2033 | LO | 1 | 0
|  | SINKCCS_Saline |  |  |  |  | 2034 | LO | 1 | 0
|  | SINKCCS_Saline |  |  |  |  | 2035 | LO | 1 | 0
|  | SINKCCS_Saline |  |  |  |  | 2036 | LO | 1 | 0
|  | SINKCCS_Saline |  |  |  |  | 2037 | LO | 1 | 0
|  | SINKCCS_Saline |  |  |  |  | 2038 | LO | 1 | 0
|  | SINKCCS_Saline |  |  |  |  | 2039 | LO | 1 | 0
|  | SINKCCS_Saline |  |  |  |  | 2040 | LO | 1 | 0
|  | SINKCCS_Saline |  |  |  |  | 2041 | LO | 1 | 0
|  | SINKCCS_Saline |  |  |  |  | 2042 | LO | 1 | 0
|  | SINKCCS_Saline |  |  |  |  | 2043 | LO | 1 | 0
|  | SINKCCS_Saline |  |  |  |  | 2044 | LO | 1 | 0
|  | SINKCCS_Saline |  |  |  |  | 2045 | LO | 1 | 0
|  | SINKCCS_Saline |  |  |  |  | 2046 | LO | 1 | 0
|  | SINKCCS_Saline |  |  |  |  | 2047 | LO | 1 | 0
|  | SINKCCS_Saline |  |  |  |  | 2048 | LO | 1 | 0
|  | SINKCCS_Saline |  |  |  |  | 2049 | LO | 1 | 0
|  | SINKCCS_Saline |  |  |  |  | 2050 | LO | 1 | 0
|  | SINKCCU |  |  |  |  | 2020 | LO | 1 | 0
|  | SINKCCU |  |  |  |  | 2021 | LO | 1 | 0
|  | SINKCCU |  |  |  |  | 2022 | LO | 1 | 0
|  | SINKCCU |  |  |  |  | 2023 | LO | 1 | 0
|  | SINKCCU |  |  |  |  | 2024 | LO | 1 | 0
|  | SINKCCU |  |  |  |  | 2025 | LO | 1 | 0
|  | SINKCCU |  |  |  |  | 2026 | LO | 1 | 0
|  | SINKCCU |  |  |  |  | 2027 | LO | 1 | 0
|  | SINKCCU |  |  |  |  | 2028 | LO | 1 | 0
|  | SINKCCU |  |  |  |  | 2029 | LO | 1 | 0
|  | SINKCCU |  |  |  |  | 2030 | LO | 1 | 0
|  | SINKCCU |  |  |  |  | 2031 | LO | 1 | 0
|  | SINKCCU |  |  |  |  | 2032 | LO | 1 | 0
|  | SINKCCU |  |  |  |  | 2033 | LO | 1 | 0
|  | SINKCCU |  |  |  |  | 2034 | LO | 1 | 0
|  | SINKCCU |  |  |  |  | 2035 | LO | 1 | 0
|  | SINKCCU |  |  |  |  | 2036 | LO | 1 | 0
|  | SINKCCU |  |  |  |  | 2037 | LO | 1 | 0
|  | SINKCCU |  |  |  |  | 2038 | LO | 1 | 0
|  | SINKCCU |  |  |  |  | 2039 | LO | 1 | 0
|  | SINKCCU |  |  |  |  | 2040 | LO | 1 | 0
|  | SINKCCU |  |  |  |  | 2041 | LO | 1 | 0
|  | SINKCCU |  |  |  |  | 2042 | LO | 1 | 0
|  | SINKCCU |  |  |  |  | 2043 | LO | 1 | 0
|  | SINKCCU |  |  |  |  | 2044 | LO | 1 | 0
|  | SINKCCU |  |  |  |  | 2045 | LO | 1 | 0
|  | SINKCCU |  |  |  |  | 2046 | LO | 1 | 0
|  | SINKCCU |  |  |  |  | 2047 | LO | 1 | 0
|  | SINKCCU |  |  |  |  | 2048 | LO | 1 | 0
|  | SINKCCU |  |  |  |  | 2049 | LO | 1 | 0
|  | SINKCCU |  |  |  |  | 2050 | LO | 1 | 0

## AllStorageOrUse (2)
~TFM_INS
Pset_PN | Pset_CI | Pset_CO | Cset_CN | Attribute | Year | LimType | * | AllRegions
SINKCCS_Immiscible |  |  |  | ACT_BND | 2020 | LO |  | 0
SINKCCS_Immiscible |  |  |  | ACT_BND | 2021 | LO |  | 0
SINKCCS_Immiscible |  |  |  | ACT_BND | 2022 | LO |  | 0
SINKCCS_Immiscible |  |  |  | ACT_BND | 2023 | LO |  | 0
SINKCCS_Immiscible |  |  |  | ACT_BND | 2024 | LO |  | 0
SINKCCS_Immiscible |  |  |  | ACT_BND | 2025 | LO |  | 0
SINKCCS_Immiscible |  |  |  | ACT_BND | 2026 | LO |  | 0
SINKCCS_Immiscible |  |  |  | ACT_BND | 2027 | LO |  | 0
SINKCCS_Immiscible |  |  |  | ACT_BND | 2028 | LO |  | 0
SINKCCS_Immiscible |  |  |  | ACT_BND | 2029 | LO |  | 0
SINKCCS_Immiscible |  |  |  | ACT_BND | 2030 | LO |  | 0
SINKCCS_Immiscible |  |  |  | ACT_BND | 2031 | LO |  | 0
SINKCCS_Immiscible |  |  |  | ACT_BND | 2032 | LO |  | 0
SINKCCS_Immiscible |  |  |  | ACT_BND | 2033 | LO |  | 0
SINKCCS_Immiscible |  |  |  | ACT_BND | 2034 | LO |  | 0
SINKCCS_Immiscible |  |  |  | ACT_BND | 2035 | LO |  | 0
SINKCCS_Immiscible |  |  |  | ACT_BND | 2036 | LO |  | 0
SINKCCS_Immiscible |  |  |  | ACT_BND | 2037 | LO |  | 0
SINKCCS_Immiscible |  |  |  | ACT_BND | 2038 | LO |  | 0
SINKCCS_Immiscible |  |  |  | ACT_BND | 2039 | LO |  | 0
SINKCCS_Immiscible |  |  |  | ACT_BND | 2040 | LO |  | 0
SINKCCS_Immiscible |  |  |  | ACT_BND | 2041 | LO |  | 0
SINKCCS_Immiscible |  |  |  | ACT_BND | 2042 | LO |  | 0
SINKCCS_Immiscible |  |  |  | ACT_BND | 2043 | LO |  | 0
SINKCCS_Immiscible |  |  |  | ACT_BND | 2044 | LO |  | 0
SINKCCS_Immiscible |  |  |  | ACT_BND | 2045 | LO |  | 0
SINKCCS_Immiscible |  |  |  | ACT_BND | 2046 | LO |  | 0
SINKCCS_Immiscible |  |  |  | ACT_BND | 2047 | LO |  | 0
SINKCCS_Immiscible |  |  |  | ACT_BND | 2048 | LO |  | 0
SINKCCS_Immiscible |  |  |  | ACT_BND | 2049 | LO |  | 0
SINKCCS_Immiscible |  |  |  | ACT_BND | 2050 | LO |  | 0
SINKCCS_Miscible |  |  |  | ACT_BND | 2020 | LO |  | 0
SINKCCS_Miscible |  |  |  | ACT_BND | 2021 | LO |  | 0
SINKCCS_Miscible |  |  |  | ACT_BND | 2022 | LO |  | 0
SINKCCS_Miscible |  |  |  | ACT_BND | 2023 | LO |  | 0
SINKCCS_Miscible |  |  |  | ACT_BND | 2024 | LO |  | 0
SINKCCS_Miscible |  |  |  | ACT_BND | 2025 | LO |  | 0
SINKCCS_Miscible |  |  |  | ACT_BND | 2026 | LO |  | 0
SINKCCS_Miscible |  |  |  | ACT_BND | 2027 | LO |  | 0
SINKCCS_Miscible |  |  |  | ACT_BND | 2028 | LO |  | 0
SINKCCS_Miscible |  |  |  | ACT_BND | 2029 | LO |  | 0
SINKCCS_Miscible |  |  |  | ACT_BND | 2030 | LO |  | 0
SINKCCS_Miscible |  |  |  | ACT_BND | 2031 | LO |  | 0
SINKCCS_Miscible |  |  |  | ACT_BND | 2032 | LO |  | 0
SINKCCS_Miscible |  |  |  | ACT_BND | 2033 | LO |  | 0
SINKCCS_Miscible |  |  |  | ACT_BND | 2034 | LO |  | 0
SINKCCS_Miscible |  |  |  | ACT_BND | 2035 | LO |  | 0
SINKCCS_Miscible |  |  |  | ACT_BND | 2036 | LO |  | 0
SINKCCS_Miscible |  |  |  | ACT_BND | 2037 | LO |  | 0
SINKCCS_Miscible |  |  |  | ACT_BND | 2038 | LO |  | 0
SINKCCS_Miscible |  |  |  | ACT_BND | 2039 | LO |  | 0
SINKCCS_Miscible |  |  |  | ACT_BND | 2040 | LO |  | 0
SINKCCS_Miscible |  |  |  | ACT_BND | 2041 | LO |  | 0
SINKCCS_Miscible |  |  |  | ACT_BND | 2042 | LO |  | 0
SINKCCS_Miscible |  |  |  | ACT_BND | 2043 | LO |  | 0
SINKCCS_Miscible |  |  |  | ACT_BND | 2044 | LO |  | 0
SINKCCS_Miscible |  |  |  | ACT_BND | 2045 | LO |  | 0
SINKCCS_Miscible |  |  |  | ACT_BND | 2046 | LO |  | 0
SINKCCS_Miscible |  |  |  | ACT_BND | 2047 | LO |  | 0
SINKCCS_Miscible |  |  |  | ACT_BND | 2048 | LO |  | 0
SINKCCS_Miscible |  |  |  | ACT_BND | 2049 | LO |  | 0
SINKCCS_Miscible |  |  |  | ACT_BND | 2050 | LO |  | 0
SINKCCS_Saline |  |  |  | ACT_BND | 2020 | LO |  | 0
SINKCCS_Saline |  |  |  | ACT_BND | 2021 | LO |  | 0
SINKCCS_Saline |  |  |  | ACT_BND | 2022 | LO |  | 0
SINKCCS_Saline |  |  |  | ACT_BND | 2023 | LO |  | 0
SINKCCS_Saline |  |  |  | ACT_BND | 2024 | LO |  | 0
SINKCCS_Saline |  |  |  | ACT_BND | 2025 | LO |  | 0
SINKCCS_Saline |  |  |  | ACT_BND | 2026 | LO |  | 0
SINKCCS_Saline |  |  |  | ACT_BND | 2027 | LO |  | 0
SINKCCS_Saline |  |  |  | ACT_BND | 2028 | LO |  | 0
SINKCCS_Saline |  |  |  | ACT_BND | 2029 | LO |  | 0
SINKCCS_Saline |  |  |  | ACT_BND | 2030 | LO |  | 0
SINKCCS_Saline |  |  |  | ACT_BND | 2031 | LO |  | 0
SINKCCS_Saline |  |  |  | ACT_BND | 2032 | LO |  | 0
SINKCCS_Saline |  |  |  | ACT_BND | 2033 | LO |  | 0
SINKCCS_Saline |  |  |  | ACT_BND | 2034 | LO |  | 0
SINKCCS_Saline |  |  |  | ACT_BND | 2035 | LO |  | 0
SINKCCS_Saline |  |  |  | ACT_BND | 2036 | LO |  | 0
SINKCCS_Saline |  |  |  | ACT_BND | 2037 | LO |  | 0
SINKCCS_Saline |  |  |  | ACT_BND | 2038 | LO |  | 0
SINKCCS_Saline |  |  |  | ACT_BND | 2039 | LO |  | 0
SINKCCS_Saline |  |  |  | ACT_BND | 2040 | LO |  | 0
SINKCCS_Saline |  |  |  | ACT_BND | 2041 | LO |  | 0
SINKCCS_Saline |  |  |  | ACT_BND | 2042 | LO |  | 0
SINKCCS_Saline |  |  |  | ACT_BND | 2043 | LO |  | 0
SINKCCS_Saline |  |  |  | ACT_BND | 2044 | LO |  | 0
SINKCCS_Saline |  |  |  | ACT_BND | 2045 | LO |  | 0
SINKCCS_Saline |  |  |  | ACT_BND | 2046 | LO |  | 0
SINKCCS_Saline |  |  |  | ACT_BND | 2047 | LO |  | 0
SINKCCS_Saline |  |  |  | ACT_BND | 2048 | LO |  | 0
SINKCCS_Saline |  |  |  | ACT_BND | 2049 | LO |  | 0
SINKCCS_Saline |  |  |  | ACT_BND | 2050 | LO |  | 0
SINKCCU |  |  |  | ACT_BND | 2020 | LO |  | 0
SINKCCU |  |  |  | ACT_BND | 2021 | LO |  | 0
SINKCCU |  |  |  | ACT_BND | 2022 | LO |  | 0
SINKCCU |  |  |  | ACT_BND | 2023 | LO |  | 0
SINKCCU |  |  |  | ACT_BND | 2024 | LO |  | 0
SINKCCU |  |  |  | ACT_BND | 2025 | LO |  | 0
SINKCCU |  |  |  | ACT_BND | 2026 | LO |  | 0
SINKCCU |  |  |  | ACT_BND | 2027 | LO |  | 0
SINKCCU |  |  |  | ACT_BND | 2028 | LO |  | 0
SINKCCU |  |  |  | ACT_BND | 2029 | LO |  | 0
SINKCCU |  |  |  | ACT_BND | 2030 | LO |  | 0
SINKCCU |  |  |  | ACT_BND | 2031 | LO |  | 0
SINKCCU |  |  |  | ACT_BND | 2032 | LO |  | 0
SINKCCU |  |  |  | ACT_BND | 2033 | LO |  | 0
SINKCCU |  |  |  | ACT_BND | 2034 | LO |  | 0
SINKCCU |  |  |  | ACT_BND | 2035 | LO |  | 0
SINKCCU |  |  |  | ACT_BND | 2036 | LO |  | 0
SINKCCU |  |  |  | ACT_BND | 2037 | LO |  | 0
SINKCCU |  |  |  | ACT_BND | 2038 | LO |  | 0
SINKCCU |  |  |  | ACT_BND | 2039 | LO |  | 0
SINKCCU |  |  |  | ACT_BND | 2040 | LO |  | 0
SINKCCU |  |  |  | ACT_BND | 2041 | LO |  | 0
SINKCCU |  |  |  | ACT_BND | 2042 | LO |  | 0
SINKCCU |  |  |  | ACT_BND | 2043 | LO |  | 0
SINKCCU |  |  |  | ACT_BND | 2044 | LO |  | 0
SINKCCU |  |  |  | ACT_BND | 2045 | LO |  | 0
SINKCCU |  |  |  | ACT_BND | 2046 | LO |  | 0
SINKCCU |  |  |  | ACT_BND | 2047 | LO |  | 0
SINKCCU |  |  |  | ACT_BND | 2048 | LO |  | 0
SINKCCU |  |  |  | ACT_BND | 2049 | LO |  | 0
SINKCCU |  |  |  | ACT_BND | 2050 | LO |  | 0

## IMPOIL_BND
~UC_Sets: R_S: AllRegions
~UC_Sets: T_S:
~UC_T:UC_RHST
UC_N | Pset_Set | Pset_PN | Pset_CI | Pset_CO | Cset_CN | Attribute | Year | LimType | * | AllRegions
AU_IMPOIL_BND |  | IMPOILCRD |  |  |  | ACT_BND | 2020 | UP |  | 42.3669 | *we use 2020 import oil data as the oil import bound, and assuming only importing crude oil; we set the sum of ACT_BND in each scenario constraints-file | *https://www.cer-rec.gc.ca/en/data-analysis/energy-markets/market-snapshots/2021/market-snapshot-crude-oil-imports-decreased-in-2020-and-so-did-the-cost.html#:~:text=Imports%20of%20crude%20oil%20decreased%20by%2020%25%20in,from%20the%20U.S.%20compared%20to%2072%25%20in%202019.
|  | IMPOILCRD |  |  |  | ACT_BND | 2021 | UP |  | 42.3669
|  | IMPOILCRD |  |  |  | ACT_BND | 2022 | UP |  | 42.3669
|  | IMPOILCRD |  |  |  | ACT_BND | 2023 | UP |  | 42.3669
|  | IMPOILCRD |  |  |  | ACT_BND | 2024 | UP |  | 42.3669
|  | IMPOILCRD |  |  |  | ACT_BND | 2025 | UP |  | 42.3669
|  | IMPOILCRD |  |  |  | ACT_BND | 2026 | UP |  | 42.3669
|  | IMPOILCRD |  |  |  | ACT_BND | 2027 | UP |  | 42.3669
|  | IMPOILCRD |  |  |  | ACT_BND | 2028 | UP |  | 42.3669
|  | IMPOILCRD |  |  |  | ACT_BND | 2029 | UP |  | 42.3669
|  | IMPOILCRD |  |  |  | ACT_BND | 2030 | UP |  | 42.3669
|  | IMPOILCRD |  |  |  | ACT_BND | 2031 | UP |  | 42.3669
|  | IMPOILCRD |  |  |  | ACT_BND | 2032 | UP |  | 42.3669
|  | IMPOILCRD |  |  |  | ACT_BND | 2033 | UP |  | 42.3669
|  | IMPOILCRD |  |  |  | ACT_BND | 2034 | UP |  | 42.3669
|  | IMPOILCRD |  |  |  | ACT_BND | 2035 | UP |  | 42.3669
|  | IMPOILCRD |  |  |  | ACT_BND | 2036 | UP |  | 42.3669
|  | IMPOILCRD |  |  |  | ACT_BND | 2037 | UP |  | 42.3669
|  | IMPOILCRD |  |  |  | ACT_BND | 2038 | UP |  | 42.3669
|  | IMPOILCRD |  |  |  | ACT_BND | 2039 | UP |  | 42.3669
|  | IMPOILCRD |  |  |  | ACT_BND | 2040 | UP |  | 42.3669
|  | IMPOILCRD |  |  |  | ACT_BND | 2041 | UP |  | 42.3669
|  | IMPOILCRD |  |  |  | ACT_BND | 2042 | UP |  | 42.3669
|  | IMPOILCRD |  |  |  | ACT_BND | 2043 | UP |  | 42.3669
|  | IMPOILCRD |  |  |  | ACT_BND | 2044 | UP |  | 42.3669
|  | IMPOILCRD |  |  |  | ACT_BND | 2045 | UP |  | 42.3669
|  | IMPOILCRD |  |  |  | ACT_BND | 2046 | UP |  | 42.3669
|  | IMPOILCRD |  |  |  | ACT_BND | 2047 | UP |  | 42.3669
|  | IMPOILCRD |  |  |  | ACT_BND | 2048 | UP |  | 42.3669
|  | IMPOILCRD |  |  |  | ACT_BND | 2049 | UP |  | 42.3669
|  | IMPOILCRD |  |  |  | ACT_BND | 2050 | UP |  | 42.3669

## IMPGAS_BND
~UC_Sets: R_S: AllRegions
~UC_Sets: T_S:
~UC_T:UC_RHST
UC_N | Pset_Set | Pset_PN | Pset_CI | Pset_CO | Cset_CN | Attribute | Year | LimType | * | AllRegions
AU_IMPOIL_BND |  | IMPGAS_USA |  |  |  | ACT_BND | 2020 | UP |  | 273.036 | *canada imports 0.06 billion m3 pipeline natural gas from USA, from the figure 1 indicated in https://www.cer-rec.gc.ca/en/data-analysis/energy-commodities/natural-gas/statistics/natural-gas-trade-summary/index.html. So it should be 0.06*366*10^9*0.0373/10^6 PJ annual.. the system has not considered LNG yet with 2.383 million m3 every day imported from USA in 2020
|  | IMPGAS_USA |  |  |  | ACT_BND | 2021 | UP |  | 273.036
|  | IMPGAS_USA |  |  |  | ACT_BND | 2022 | UP |  | 273.036
|  | IMPGAS_USA |  |  |  | ACT_BND | 2023 | UP |  | 273.036
|  | IMPGAS_USA |  |  |  | ACT_BND | 2024 | UP |  | 273.036
|  | IMPGAS_USA |  |  |  | ACT_BND | 2025 | UP |  | 273.036
|  | IMPGAS_USA |  |  |  | ACT_BND | 2026 | UP |  | 273.036
|  | IMPGAS_USA |  |  |  | ACT_BND | 2027 | UP |  | 273.036
|  | IMPGAS_USA |  |  |  | ACT_BND | 2028 | UP |  | 273.036
|  | IMPGAS_USA |  |  |  | ACT_BND | 2029 | UP |  | 273.036
|  | IMPGAS_USA |  |  |  | ACT_BND | 2030 | UP |  | 273.036
|  | IMPGAS_USA |  |  |  | ACT_BND | 2031 | UP |  | 273.036
|  | IMPGAS_USA |  |  |  | ACT_BND | 2032 | UP |  | 273.036
|  | IMPGAS_USA |  |  |  | ACT_BND | 2033 | UP |  | 273.036
|  | IMPGAS_USA |  |  |  | ACT_BND | 2034 | UP |  | 273.036
|  | IMPGAS_USA |  |  |  | ACT_BND | 2035 | UP |  | 273.036
|  | IMPGAS_USA |  |  |  | ACT_BND | 2036 | UP |  | 273.036
|  | IMPGAS_USA |  |  |  | ACT_BND | 2037 | UP |  | 273.036
|  | IMPGAS_USA |  |  |  | ACT_BND | 2038 | UP |  | 273.036
|  | IMPGAS_USA |  |  |  | ACT_BND | 2039 | UP |  | 273.036
|  | IMPGAS_USA |  |  |  | ACT_BND | 2040 | UP |  | 273.036
|  | IMPGAS_USA |  |  |  | ACT_BND | 2041 | UP |  | 273.036
|  | IMPGAS_USA |  |  |  | ACT_BND | 2042 | UP |  | 273.036
|  | IMPGAS_USA |  |  |  | ACT_BND | 2043 | UP |  | 273.036
|  | IMPGAS_USA |  |  |  | ACT_BND | 2044 | UP |  | 273.036
|  | IMPGAS_USA |  |  |  | ACT_BND | 2045 | UP |  | 273.036
|  | IMPGAS_USA |  |  |  | ACT_BND | 2046 | UP |  | 273.036
|  | IMPGAS_USA |  |  |  | ACT_BND | 2047 | UP |  | 273.036
|  | IMPGAS_USA |  |  |  | ACT_BND | 2048 | UP |  | 273.036
|  | IMPGAS_USA |  |  |  | ACT_BND | 2049 | UP |  | 273.036
|  | IMPGAS_USA |  |  |  | ACT_BND | 2050 | UP |  | 273.036

## Bound_on_ele
*We set the generation bound for hydro and wind, sourced from CEF2023 [given that model has not considered geographical considerations limit. so if we don't set it the model will prefer hydro and wind while ignore others in a cost-optimal view]
*For limiting expanded SMR's generation of ON and AT (both has existed nuclear plants), we use CEF's total limit-existing nuclear's up generations [when filter data and then see orange area]. Considering the PCG which dominates the ACT_BND, other tech should use electricity generation/EFF because we focused on the bound of ele-fuel generation tech rather than ele-generation tech; but for SMR, we don't need to divide EFF because it is focusing on nuclear ele generation rather than nuclear generation
[15 empty] | ELC Production-PJ | [7 empty] | EFF
~TFM_INS
| Attribute | LimType | * | Year | Pset_PN | AL | BC | SA | MA | ON | QU | AT | ON's existing nuclear plants' up generation | AT's existing nuclear plants' up generation | AL | BC | SA | MA | ON | QU | AT |  | AL | BC | SA | MA | ON | QU | AT
| ACT_BND | UP |  | 2020 | ELCCOH00 | 253.2461 | 0 | 73.5164 | 0 | 0 | 0 | 50.4303 |  |  | 101.2984 | 0 | 29.4066 | 0 | 0 | 0 | 20.1721 | ELCCOH00 | 0.4 | 0.4 | 0.4 | 0.4 | 0.4 | 0.4 | 0.4
| ACT_BND | UP |  | 2020 | ELCGAS00 | 372.5715 | 11.8358 | 98.2184 | 0.18832 | 99.3463 | 0.7789 | 29.3492 |  |  | 149.0286 | 4.7343 | 39.2874 | 0.075327 | 39.7385 | 0.31156 | 11.7397 | ELCGAS00 | 0.4 | 0.4 | 0.4 | 0.4 | 0.4 | 0.4 | 0.4
| ACT_BND | UP |  | 2020 | ELCHFO00 | 0.18789 | 2.2158 | 0.012235 | 0.19694 | 1.0208 | 6.6806 | 11.3845 |  |  | 0.056366 | 0.66473 | 0.0036705 | 0.059081 | 0.30624 | 2.0042 | 3.4153 | ELCHFO00 | 0.3 | 0.3 | 0.3 | 0.3 | 0.3 | 0.3 | 0.3
| ACT_BND | UP |  | 2020 | ELCHYD00 | 9.0218 | 239.3613 | 12.5773 | 134.1244 | 144.7492 | 720.7864 | 153.9154 |  |  | 8.7512 | 232.1804 | 12.2 | 130.1007 | 140.4067 | 699.1628 | 149.2979 | ELCHYD00 | 0.97 | 0.97 | 0.97 | 0.97 | 0.97 | 0.97 | 0.97
| ACT_BND | UP |  | 2020 | ENCAN01_SMR | 0 | 0 | 0 | 0 | 32.648 | 0 | 1.7154 | 405.0998 | 22.2357 | 0 | 0 | 0 | 0 | 316.2179 | 0 | 17.2803 | ELCNUC100 | 0.7 | 0.7 | 0.7 | 0.7 | 0.7 | 0.7 | 0.7
| ACT_BND | UP |  | 2020 | ELCSOL00 | 0.64119 | 0.10345 | 0.1153 | 0.030058 | 20.2887 | 0.10992 | 0.019317 |  |  | 0.64119 | 0.10345 | 0.1153 | 0.030058 | 20.2887 | 0.10992 | 0.019317 | ELCSOL00 | 1 | 1 | 1 | 1 | 1 | 1 | 1
| ACT_BND | UP |  | 2020 | ELCWIN00 | 19.6278 | 10.8931 | 2.9571 | 3.3796 | 47.4039 | 40.7593 | 9.8031 |  |  | 19.6278 | 10.8931 | 2.9571 | 3.3796 | 47.4039 | 40.7593 | 9.8031 | ELCWIN00 | 1 | 1 | 1 | 1 | 1 | 1 | 1
| ACT_BND | UP |  | 2020 | ELCWOO00 | 18.3558 | 40.4756 | 1.1236 | 0.82176 | 11.3134 | 13.4671 | 8.4582 |  |  | 6.4245 | 14.1665 | 0.39327 | 0.28762 | 3.9597 | 4.7135 | 2.9604 | ELCWOO00 | 0.35 | 0.35 | 0.35 | 0.35 | 0.35 | 0.35 | 0.35
| ACT_BND | UP |  | 2021 | ELCCOH00 | 145.9341 | 0 | 93.0038 | 0 | 0 | 0 | 54.8209 |  |  | 58.3736 | 0 | 37.2015 | 0 | 0 | 0 | 21.9284 |  | 0.4 | 0.4 | 0.4 | 0.4 | 0.4 | 0.4 | 0.4
| ACT_BND | UP |  | 2021 | ELCGAS00 | 418.6418 | 17.0404 | 99.8375 | 0.41665 | 102.4666 | 0.9576 | 30.6261 |  |  | 167.4567 | 6.8162 | 39.935 | 0.16666 | 40.9866 | 0.38304 | 12.2504 |  | 0.4 | 0.4 | 0.4 | 0.4 | 0.4 | 0.4 | 0.4
| ACT_BND | UP |  | 2021 | ELCHFO00 | 0.18789 | 2.2388 | 0.012235 | 0.20247 | 1.1202 | 6.677 | 8.9929 |  |  | 0.056366 | 0.67165 | 0.0036705 | 0.060742 | 0.33607 | 2.0031 | 2.6979 |  | 0.3 | 0.3 | 0.3 | 0.3 | 0.3 | 0.3 | 0.3
| ACT_BND | UP |  | 2021 | ELCHYD00 | 7.9827 | 239.5622 | 9.2574 | 107.1015 | 130.7502 | 744.391 | 164.2142 |  |  | 7.7433 | 232.3753 | 8.9797 | 103.8884 | 126.8277 | 722.0593 | 159.2877 |  | 0.97 | 0.97 | 0.97 | 0.97 | 0.97 | 0.97 | 0.97
| ACT_BND | UP |  | 2021 | ENCAN01_SMR | 0 | 0 | 0 | 0 | 19.707 | 0 | 1.4305 | 394.9748 | 21.6798 | 0 | 0 | 0 | 0 | 296.1893 | 0 | 16.6064 |  | 0.7 | 0.7 | 0.7 | 0.7 | 0.7 | 0.7 | 0.7
| ACT_BND | UP |  | 2021 | ELCSOL00 | 1.4611 | 0.11508 | 0.12718 | 0.037258 | 20.6122 | 0.12071 | 0.019317 |  |  | 1.4611 | 0.11508 | 0.12718 | 0.037258 | 20.6122 | 0.12071 | 0.019317 |  | 1 | 1 | 1 | 1 | 1 | 1 | 1
| ACT_BND | UP |  | 2021 | ELCWIN00 | 24.4803 | 7.297 | 3.1331 | 3.4161 | 44.7069 | 37.1596 | 9.3827 |  |  | 24.4803 | 7.297 | 3.1331 | 3.4161 | 44.7069 | 37.1596 | 9.3827 |  | 1 | 1 | 1 | 1 | 1 | 1 | 1
| ACT_BND | UP |  | 2021 | ELCWOO00 | 18.4467 | 41.7664 | 1.1299 | 0.83201 | 12.2892 | 13.3829 | 9.4637 |  |  | 6.4564 | 14.6182 | 0.39547 | 0.2912 | 4.3012 | 4.684 | 3.3123 |  | 0.35 | 0.35 | 0.35 | 0.35 | 0.35 | 0.35 | 0.35
| ACT_BND | UP |  | 2022 | ELCCOH00 | 128.199 | 0 | 71.2603 | 0 | 0 | 0 | 49.0364 |  |  | 51.2796 | 0 | 28.5041 | 0 | 0 | 0 | 19.6146 |  | 0.4 | 0.4 | 0.4 | 0.4 | 0.4 | 0.4 | 0.4
| ACT_BND | UP |  | 2022 | ELCGAS00 | 488.2771 | 16.8379 | 101.3626 | 1.5873 | 97.7266 | 2.688 | 29.8122 |  |  | 195.3109 | 6.7352 | 40.545 | 0.63494 | 39.0906 | 1.0752 | 11.9249 |  | 0.4 | 0.4 | 0.4 | 0.4 | 0.4 | 0.4 | 0.4
| ACT_BND | UP |  | 2022 | ELCHFO00 | 0.18789 | 3.6936 | 0.012235 | 0.19609 | 1.0208 | 6.9178 | 2.9308 |  |  | 0.056366 | 1.1081 | 0.0036705 | 0.058826 | 0.30624 | 2.0753 | 0.87923 |  | 0.3 | 0.3 | 0.3 | 0.3 | 0.3 | 0.3 | 0.3
| ACT_BND | UP |  | 2022 | ELCHYD00 | 6.1272 | 223.6399 | 14.356 | 110.3949 | 133.9338 | 726.748 | 178.0725 |  |  | 5.9434 | 216.9307 | 13.9253 | 107.0831 | 129.9158 | 704.9455 | 172.7303 |  | 0.97 | 0.97 | 0.97 | 0.97 | 0.97 | 0.97 | 0.97
| ACT_BND | UP |  | 2022 | ENCAN01_SMR | 0 | 0 | 0 | 0 | 25.9115 | 0 | 3.4891 | 384.8498 | 21.1239 | 0 | 0 | 0 | 0 | 295.3064 | 0 | 18.2758 |  | 0.7 | 0.7 | 0.7 | 0.7 | 0.7 | 0.7 | 0.7
| ACT_BND | UP |  | 2022 | ELCSOL00 | 6.5895 | 1.5882 | 0.53646 | 0.062456 | 28.7669 | 0.10632 | 0.019317 |  |  | 6.5895 | 1.5882 | 0.53646 | 0.062456 | 28.7669 | 0.10632 | 0.019317 |  | 1 | 1 | 1 | 1 | 1 | 1 | 1
| ACT_BND | UP |  | 2022 | ELCWIN00 | 36.5776 | 7.3196 | 2.3103 | 1.9334 | 64.3476 | 51.5584 | 16.0264 |  |  | 36.5776 | 7.3196 | 2.3103 | 1.9334 | 64.3476 | 51.5584 | 16.0264 |  | 1 | 1 | 1 | 1 | 1 | 1 | 1
| ACT_BND | UP |  | 2022 | ELCWOO00 | 20.0715 | 58.4603 | 2.5593 | 0.82822 | 11.0159 | 16.1918 | 5.943 |  |  | 7.025 | 20.4611 | 0.89574 | 0.28988 | 3.8556 | 5.6671 | 2.08 |  | 0.35 | 0.35 | 0.35 | 0.35 | 0.35 | 0.35 | 0.35
| ACT_BND | UP |  | 2023 | ELCCOH00 | 64.2689 | 0 | 60.4679 | 0 | 0 | 0 | 51.592 |  |  | 25.7076 | 0 | 24.1872 | 0 | 0 | 0 | 20.6368 |  | 0.4 | 0.4 | 0.4 | 0.4 | 0.4 | 0.4 | 0.4
| ACT_BND | UP |  | 2023 | ELCGAS00 | 552.4359 | 19.8672 | 106.7733 | 1.5888 | 102.2696 | 2.3635 | 29.7476 |  |  | 220.9743 | 7.9469 | 42.7093 | 0.63551 | 40.9078 | 0.94541 | 11.899 |  | 0.4 | 0.4 | 0.4 | 0.4 | 0.4 | 0.4 | 0.4
| ACT_BND | UP |  | 2023 | ELCHFO00 | 0.18789 | 4.534 | 0.012235 | 0.19609 | 1.0208 | 7.1189 | 2.8009 |  |  | 0.056366 | 1.3602 | 0.0036705 | 0.058826 | 0.30624 | 2.1357 | 0.84027 |  | 0.3 | 0.3 | 0.3 | 0.3 | 0.3 | 0.3 | 0.3
| ACT_BND | UP |  | 2023 | ELCHYD00 | 6.1272 | 224.6098 | 14.7697 | 110.532 | 134.539 | 726.6468 | 178.3248 |  |  | 5.9434 | 217.8716 | 14.3266 | 107.216 | 130.5028 | 704.8474 | 172.975 |  | 0.97 | 0.97 | 0.97 | 0.97 | 0.97 | 0.97 | 0.97
| ACT_BND | UP |  | 2023 | ENCAN01_SMR | 0 | 0 | 0 | 0 | 16.3039 | 0 | 3.697 | 374.7248 | 20.568 | 0 | 0 | 0 | 0 | 278.6112 | 0 | 18.0947 |  | 0.7 | 0.7 | 0.7 | 0.7 | 0.7 | 0.7 | 0.7
| ACT_BND | UP |  | 2023 | ELCSOL00 | 8.4083 | 1.589 | 0.53646 | 0.062456 | 29.0889 | 0.10632 | 0.019317 |  |  | 8.4083 | 1.589 | 0.53646 | 0.062456 | 29.0889 | 0.10632 | 0.019317 |  | 1 | 1 | 1 | 1 | 1 | 1 | 1
| ACT_BND | UP |  | 2023 | ELCWIN00 | 48.1343 | 7.3196 | 2.5431 | 1.9353 | 65.0719 | 51.5584 | 16.0143 |  |  | 48.1343 | 7.3196 | 2.5431 | 1.9353 | 65.0719 | 51.5584 | 16.0143 |  | 1 | 1 | 1 | 1 | 1 | 1 | 1
| ACT_BND | UP |  | 2023 | ELCWOO00 | 18.6206 | 46.7481 | 2.8362 | 0.80888 | 15.2265 | 16.0996 | 4.8127 |  |  | 6.5172 | 16.3618 | 0.99267 | 0.28311 | 5.3293 | 5.6349 | 1.6844 |  | 0.35 | 0.35 | 0.35 | 0.35 | 0.35 | 0.35 | 0.35
| ACT_BND | UP |  | 2024 | ELCCOH00 | 0 | 0 | 54.508 | 0 | 0 | 0 | 47.282 |  |  | 0 | 0 | 21.8032 | 0 | 0 | 0 | 18.9128 |  | 0.4 | 0.4 | 0.4 | 0.4 | 0.4 | 0.4 | 0.4
| ACT_BND | UP |  | 2024 | ELCGAS00 | 627.0041 | 21.2053 | 99.1316 | 1.4306 | 109.9598 | 4.4335 | 33.0445 |  |  | 250.8017 | 8.4821 | 39.6527 | 0.57224 | 43.9839 | 1.7734 | 13.2178 |  | 0.4 | 0.4 | 0.4 | 0.4 | 0.4 | 0.4 | 0.4
| ACT_BND | UP |  | 2024 | ELCHFO00 | 0.1691 | 3.1414 | 0.011011 | 0.17648 | 0.91871 | 6.9283 | 2.571 |  |  | 0.050729 | 0.94242 | 0.0033034 | 0.052943 | 0.27561 | 2.0785 | 0.77131 |  | 0.3 | 0.3 | 0.3 | 0.3 | 0.3 | 0.3 | 0.3
| ACT_BND | UP |  | 2024 | ELCHYD00 | 6.1272 | 224.6246 | 11.3195 | 112.3888 | 136.8327 | 740.341 | 179.6015 |  |  | 5.9434 | 217.8859 | 10.9799 | 109.0171 | 132.7277 | 718.1307 | 174.2135 |  | 0.97 | 0.97 | 0.97 | 0.97 | 0.97 | 0.97 | 0.97
| ACT_BND | UP |  | 2024 | ENCAN01_SMR | 0 | 0 | 0 | 0 | 33.9865 | 0 | 4.7601 | 364.5998 | 20.0121 | 0 | 0 | 0 | 0 | 289.2063 | 0 | 18.7686 |  | 0.7 | 0.7 | 0.7 | 0.7 | 0.7 | 0.7 | 0.7
| ACT_BND | UP |  | 2024 | ELCSOL00 | 8.4083 | 1.9575 | 0.53646 | 0.062456 | 29.4109 | 0.10632 | 0.019317 |  |  | 8.4083 | 1.9575 | 0.53646 | 0.062456 | 29.4109 | 0.10632 | 0.019317 |  | 1 | 1 | 1 | 1 | 1 | 1 | 1
| ACT_BND | UP |  | 2024 | ELCWIN00 | 48.1343 | 7.3196 | 20.192 | 1.9445 | 66.8737 | 53.9221 | 16.0355 |  |  | 48.1343 | 7.3196 | 20.192 | 1.9445 | 66.8737 | 53.9221 | 16.0355 |  | 1 | 1 | 1 | 1 | 1 | 1 | 1
| ACT_BND | UP |  | 2024 | ELCWOO00 | 18.7097 | 42.5845 | 2.1199 | 0.64117 | 15.9165 | 16.3753 | 5.5968 |  |  | 6.5484 | 14.9046 | 0.74197 | 0.22441 | 5.5708 | 5.7314 | 1.9589 |  | 0.35 | 0.35 | 0.35 | 0.35 | 0.35 | 0.35 | 0.35
| ACT_BND | UP |  | 2025 | ELCCOH00 | 0 | 0 | 32.9012 | 0 | 0 | 0 | 40.751 |  |  | 0 | 0 | 13.1605 | 0 | 0 | 0 | 16.3004 |  | 0.4 | 0.4 | 0.4 | 0.4 | 0.4 | 0.4 | 0.4
| ACT_BND | UP |  | 2025 | ELCGAS00 | 619.5568 | 24.3487 | 95.1154 | 1.5911 | 85.942 | 0.040317 | 28.3945 |  |  | 247.8227 | 9.7395 | 38.0462 | 0.63645 | 34.3768 | 0.016127 | 11.3578 |  | 0.4 | 0.4 | 0.4 | 0.4 | 0.4 | 0.4 | 0.4
| ACT_BND | UP |  | 2025 | ELCHFO00 | 0.18789 | 2.3593 | 0 | 0.19609 | 0.97917 | 6.6771 | 2.7585 |  |  | 0.056366 | 0.70779 | 0 | 0.058826 | 0.29375 | 2.0031 | 0.82756 |  | 0.3 | 0.3 | 0.3 | 0.3 | 0.3 | 0.3 | 0.3
| ACT_BND | UP |  | 2025 | ELCHYD00 | 6.1272 | 238.8931 | 14.1069 | 112.9789 | 132.607 | 808.4802 | 180.7833 |  |  | 5.9434 | 231.7263 | 13.6837 | 109.5895 | 128.6288 | 784.2258 | 175.3598 |  | 0.97 | 0.97 | 0.97 | 0.97 | 0.97 | 0.97 | 0.97
| ACT_BND | UP |  | 2025 | ENCAN01_SMR | 0 | 0 | 0 | 0 | 16.517 | 0 | 4.1252 | 354.4748 | 19.4562 | 0 | 0 | 0 | 0 | 264.6493 | 0 | 17.7446 |  | 0.7 | 0.7 | 0.7 | 0.7 | 0.7 | 0.7 | 0.7
| ACT_BND | UP |  | 2025 | ELCSOL00 | 8.7121 | 4.3764 | 0.67446 | 0.062456 | 29.7329 | 0.10632 | 0.19164 |  |  | 8.7121 | 4.3764 | 0.67446 | 0.062456 | 29.7329 | 0.10632 | 0.19164 |  | 1 | 1 | 1 | 1 | 1 | 1 | 1
| ACT_BND | UP |  | 2025 | ELCWIN00 | 57.7648 | 8.8973 | 26.2814 | 2.5739 | 64.3228 | 53.9221 | 18.0162 |  |  | 57.7648 | 8.8973 | 26.2814 | 2.5739 | 64.3228 | 53.9221 | 18.0162 |  | 1 | 1 | 1 | 1 | 1 | 1 | 1
| ACT_BND | UP |  | 2025 | ELCWOO00 | 14.4829 | 31.672 | 2.467 | 0.79409 | 11.7448 | 13.5472 | 1.7987 |  |  | 5.069 | 11.0852 | 0.86346 | 0.27793 | 4.1107 | 4.7415 | 0.62955 |  | 0.35 | 0.35 | 0.35 | 0.35 | 0.35 | 0.35 | 0.35
| ACT_BND | UP |  | 2026 | ELCCOH00 | 0 | 0 | 32.9012 | 0 | 0 | 0 | 40.7606 |  |  | 0 | 0 | 13.1605 | 0 | 0 | 0 | 16.3043 |  | 0.4 | 0.4 | 0.4 | 0.4 | 0.4 | 0.4 | 0.4
| ACT_BND | UP |  | 2026 | ELCGAS00 | 624.7346 | 36.5101 | 97.4666 | 1.5874 | 104.2619 | 0.046065 | 26.6653 |  |  | 249.8938 | 14.6041 | 38.9867 | 0.63497 | 41.7047 | 0.018426 | 10.6661 |  | 0.4 | 0.4 | 0.4 | 0.4 | 0.4 | 0.4 | 0.4
| ACT_BND | UP |  | 2026 | ELCHFO00 | 0.18789 | 1.5938 | 0 | 0.19609 | 0.97917 | 3.8595 | 2.7801 |  |  | 0.056366 | 0.47815 | 0 | 0.058826 | 0.29375 | 1.1579 | 0.83404 |  | 0.3 | 0.3 | 0.3 | 0.3 | 0.3 | 0.3 | 0.3
| ACT_BND | UP |  | 2026 | ELCHYD00 | 6.1272 | 237.8606 | 13.9234 | 116.0464 | 135.6372 | 842.3252 | 180.4814 |  |  | 5.9434 | 230.7248 | 13.5057 | 112.565 | 131.568 | 817.0554 | 175.067 |  | 0.97 | 0.97 | 0.97 | 0.97 | 0.97 | 0.97 | 0.97
| ACT_BND | UP |  | 2026 | ENCAN01_SMR | 0 | 0 | 0 | 0 | 14.6916 | 0 | 4.5384 | 344.3498 | 18.9003 | 0 | 0 | 0 | 0 | 255.7364 | 0 | 17.7686 |  | 0.7 | 0.7 | 0.7 | 0.7 | 0.7 | 0.7 | 0.7
| ACT_BND | UP |  | 2026 | ELCSOL00 | 10.0109 | 4.8999 | 0.76395 | 0.10004 | 30.3586 | 0.19022 | 0.29309 |  |  | 10.0109 | 4.8999 | 0.76395 | 0.10004 | 30.3586 | 0.19022 | 0.29309 |  | 1 | 1 | 1 | 1 | 1 | 1 | 1
| ACT_BND | UP |  | 2026 | ELCWIN00 | 61.7099 | 9.5047 | 28.2855 | 2.8305 | 69.6977 | 53.9221 | 25.3545 |  |  | 61.7099 | 9.5047 | 28.2855 | 2.8305 | 69.6977 | 53.9221 | 25.3545 |  | 1 | 1 | 1 | 1 | 1 | 1 | 1
| ACT_BND | UP |  | 2026 | ELCWOO00 | 14.5762 | 28.3519 | 2.4769 | 0.74162 | 14.2236 | 14.3334 | 1.9171 |  |  | 5.1017 | 9.9232 | 0.86693 | 0.25957 | 4.9783 | 5.0167 | 0.67098 |  | 0.35 | 0.35 | 0.35 | 0.35 | 0.35 | 0.35 | 0.35
| ACT_BND | UP |  | 2027 | ELCCOH00 | 0 | 0 | 26.0191 | 0 | 0 | 0 | 40.7655 |  |  | 0 | 0 | 10.4076 | 0 | 0 | 0 | 16.3062 |  | 0.4 | 0.4 | 0.4 | 0.4 | 0.4 | 0.4 | 0.4
| ACT_BND | UP |  | 2027 | ELCGAS00 | 644.4484 | 47.5651 | 107.0376 | 1.6001 | 125.9371 | 0.054459 | 27.2851 |  |  | 257.7794 | 19.026 | 42.8151 | 0.64002 | 50.3749 | 0.021783 | 10.9141 |  | 0.4 | 0.4 | 0.4 | 0.4 | 0.4 | 0.4 | 0.4
| ACT_BND | UP |  | 2027 | ELCHFO00 | 0.18789 | 1.403 | 0 | 0.19694 | 0.97917 | 3.8631 | 2.8281 |  |  | 0.056366 | 0.42089 | 0 | 0.059081 | 0.29375 | 1.1589 | 0.84844 |  | 0.3 | 0.3 | 0.3 | 0.3 | 0.3 | 0.3 | 0.3
| ACT_BND | UP |  | 2027 | ELCHYD00 | 6.1272 | 237.7173 | 14.0767 | 123.5795 | 136.8718 | 866.7267 | 180.2735 |  |  | 5.9434 | 230.5857 | 13.6544 | 119.8721 | 132.7657 | 840.7249 | 174.8653 |  | 0.97 | 0.97 | 0.97 | 0.97 | 0.97 | 0.97 | 0.97
| ACT_BND | UP |  | 2027 | ENCAN01_SMR | 0 | 0 | 0 | 0 | 21.2483 | 0 | 5.0942 | 334.2248 | 18.3445 | 0 | 0 | 0 | 0 | 255.2057 | 0 | 17.9354 |  | 0.7 | 0.7 | 0.7 | 0.7 | 0.7 | 0.7 | 0.7
| ACT_BND | UP |  | 2027 | ELCSOL00 | 11.3098 | 5.4234 | 0.85344 | 0.13762 | 31.1145 | 0.27413 | 0.39231 |  |  | 11.3098 | 5.4234 | 0.85344 | 0.13762 | 31.1145 | 0.27413 | 0.39231 |  | 1 | 1 | 1 | 1 | 1 | 1 | 1
| ACT_BND | UP |  | 2027 | ELCWIN00 | 65.655 | 10.1122 | 30.4616 | 3.1018 | 75.1114 | 53.9221 | 32.6397 |  |  | 65.655 | 10.1122 | 30.4616 | 3.1018 | 75.1114 | 53.9221 | 32.6397 |  | 1 | 1 | 1 | 1 | 1 | 1 | 1
| ACT_BND | UP |  | 2027 | ELCWOO00 | 14.708 | 26.8998 | 2.5199 | 0.82867 | 17.0362 | 15.1003 | 2.5633 |  |  | 5.1478 | 9.4149 | 0.88198 | 0.29004 | 5.9627 | 5.2851 | 0.89715 |  | 0.35 | 0.35 | 0.35 | 0.35 | 0.35 | 0.35 | 0.35
| ACT_BND | UP |  | 2028 | ELCCOH00 | 0 | 0 | 25.8547 | 0 | 0 | 0 | 30.4246 |  |  | 0 | 0 | 10.3419 | 0 | 0 | 0 | 12.1698 |  | 0.4 | 0.4 | 0.4 | 0.4 | 0.4 | 0.4 | 0.4
| ACT_BND | UP |  | 2028 | ELCGAS00 | 667.3306 | 54.2431 | 104.9624 | 1.3576 | 149.3704 | 5.7826 | 17.4215 |  |  | 266.9322 | 21.6972 | 41.985 | 0.54306 | 59.7482 | 2.313 | 6.9686 |  | 0.4 | 0.4 | 0.4 | 0.4 | 0.4 | 0.4 | 0.4
| ACT_BND | UP |  | 2028 | ELCHFO00 | 0.14273 | 0.96582 | 0.0062541 | 0.17066 | 0.7769 | 5.8113 | 4.8068 |  |  | 0.042819 | 0.28974 | 0.0018762 | 0.051197 | 0.23307 | 1.7434 | 1.4421 |  | 0.3 | 0.3 | 0.3 | 0.3 | 0.3 | 0.3 | 0.3
| ACT_BND | UP |  | 2028 | ELCHYD00 | 6.1272 | 237.7409 | 14.1283 | 127.1008 | 138.9821 | 889.1282 | 181.1662 |  |  | 5.9434 | 230.6087 | 13.7045 | 123.2878 | 134.8126 | 862.4543 | 175.7313 |  | 0.97 | 0.97 | 0.97 | 0.97 | 0.97 | 0.97 | 0.97
| ACT_BND | UP |  | 2028 | ENCAN01_SMR | 0 | 0 | 0 | 0 | 38.5517 | 0 | 5.8136 | 324.0998 | 17.7886 | 0 | 0 | 0 | 0 | 265.4215 | 0 | 18.2655 |  | 0.7 | 0.7 | 0.7 | 0.7 | 0.7 | 0.7 | 0.7
| ACT_BND | UP |  | 2028 | ELCSOL00 | 12.6086 | 5.9469 | 0.94293 | 0.1752 | 31.8966 | 0.35804 | 0.49129 |  |  | 12.6086 | 5.9469 | 0.94293 | 0.1752 | 31.8966 | 0.35804 | 0.49129 |  | 1 | 1 | 1 | 1 | 1 | 1 | 1
| ACT_BND | UP |  | 2028 | ELCWIN00 | 69.6 | 10.7197 | 32.5976 | 3.3689 | 81.8042 | 53.9221 | 40.0384 |  |  | 69.6 | 10.7197 | 32.5976 | 3.3689 | 81.8042 | 53.9221 | 40.0384 |  | 1 | 1 | 1 | 1 | 1 | 1 | 1
| ACT_BND | UP |  | 2028 | ELCWOO00 | 13.6741 | 28.1156 | 2.5423 | 0.80358 | 17.3318 | 15.5754 | 3.0886 |  |  | 4.7859 | 9.8405 | 0.88979 | 0.28125 | 6.0661 | 5.4514 | 1.081 |  | 0.35 | 0.35 | 0.35 | 0.35 | 0.35 | 0.35 | 0.35
| ACT_BND | UP |  | 2029 | ELCCOH00 | 0 | 0 | 9.4992 | 0 | 0 | 0 | 22.9555 |  |  | 0 | 0 | 3.7997 | 0 | 0 | 0 | 9.1822 |  | 0.4 | 0.4 | 0.4 | 0.4 | 0.4 | 0.4 | 0.4
| ACT_BND | UP |  | 2029 | ELCGAS00 | 683.672 | 89.4459 | 120.559 | 0.98419 | 165.5848 | 4.1541 | 14.1286 |  |  | 273.4688 | 35.7783 | 48.2236 | 0.39368 | 66.2339 | 1.6616 | 5.6514 |  | 0.4 | 0.4 | 0.4 | 0.4 | 0.4 | 0.4 | 0.4
| ACT_BND | UP |  | 2029 | ELCHFO00 | 0.092773 | 0.94183 | 0.0040652 | 0.12044 | 0.50498 | 3.7886 | 3.336 |  |  | 0.027832 | 0.28255 | 0.0012196 | 0.036131 | 0.1515 | 1.1366 | 1.0008 |  | 0.3 | 0.3 | 0.3 | 0.3 | 0.3 | 0.3 | 0.3
| ACT_BND | UP |  | 2029 | ELCHYD00 | 6.1272 | 237.8358 | 14.9538 | 146.5341 | 139.981 | 907.2252 | 181.8336 |  |  | 5.9434 | 230.7007 | 14.5052 | 142.1381 | 135.7816 | 880.0085 | 176.3786 |  | 0.97 | 0.97 | 0.97 | 0.97 | 0.97 | 0.97 | 0.97
| ACT_BND | UP |  | 2029 | ENCAN01_SMR | 0 | 0 | 0 | 0 | 54.0797 | 0 | 6.4487 | 313.9748 | 17.2327 | 0 | 0 | 0 | 0 | 273.862 | 0 | 18.5116 |  | 0.7 | 0.7 | 0.7 | 0.7 | 0.7 | 0.7 | 0.7
| ACT_BND | UP |  | 2029 | ELCSOL00 | 13.9074 | 6.4704 | 1.0324 | 0.21278 | 32.6858 | 0.44195 | 0.59287 |  |  | 13.9074 | 6.4704 | 1.0324 | 0.21278 | 32.6858 | 0.44195 | 0.59287 |  | 1 | 1 | 1 | 1 | 1 | 1 | 1
| ACT_BND | UP |  | 2029 | ELCWIN00 | 73.5451 | 11.3271 | 35.0684 | 3.6776 | 88.2535 | 53.9221 | 47.3588 |  |  | 73.5451 | 11.3271 | 35.0684 | 3.6776 | 88.2535 | 53.9221 | 47.3588 |  | 1 | 1 | 1 | 1 | 1 | 1 | 1
| ACT_BND | UP |  | 2029 | ELCWOO00 | 15.4916 | 31.0931 | 2.786 | 0.76474 | 12.6834 | 16.1881 | 3.6082 |  |  | 5.4221 | 10.8826 | 0.97512 | 0.26766 | 4.4392 | 5.6658 | 1.2629 |  | 0.35 | 0.35 | 0.35 | 0.35 | 0.35 | 0.35 | 0.35
| ACT_BND | UP |  | 2030 | ELCCOH00 | 0 | 0 | 5.8928 | 0 | 0 | 0 | 0.011999 |  |  | 0 | 0 | 2.3571 | 0 | 0 | 0 | 0.0047995 |  | 0.4 | 0.4 | 0.4 | 0.4 | 0.4 | 0.4 | 0.4
| ACT_BND | UP |  | 2030 | ELCGAS00 | 699.8936 | 119.9936 | 125.3334 | 0.096805 | 191.2384 | 1.0173 | 8.518 |  |  | 279.9574 | 47.9974 | 50.1334 | 0.038722 | 76.4954 | 0.40694 | 3.4072 |  | 0.4 | 0.4 | 0.4 | 0.4 | 0.4 | 0.4 | 0.4
| ACT_BND | UP |  | 2030 | ELCHFO00 | 0 | 1.5294 | 0 | 0.0078416 | 0.16393 | 3.8695 | 0.58478 |  |  | 0 | 0.45883 | 0 | 0.0023525 | 0.049179 | 1.1608 | 0.17543 |  | 0.3 | 0.3 | 0.3 | 0.3 | 0.3 | 0.3 | 0.3
| ACT_BND | UP |  | 2030 | ELCHYD00 | 6.1272 | 237.8368 | 15.3199 | 151.4399 | 141.8919 | 926.7151 | 182.6912 |  |  | 5.9434 | 230.7017 | 14.8603 | 146.8967 | 137.6351 | 898.9137 | 177.2104 |  | 0.97 | 0.97 | 0.97 | 0.97 | 0.97 | 0.97 | 0.97
| ACT_BND | UP |  | 2030 | ENCAN01_SMR | 0 | 0 | 0 | 0 | 83.131 | 0 | 7.4396 | 303.8498 | 16.6768 | 0 | 0 | 0 | 0 | 295.8258 | 0 | 19.1134 |  | 0.7 | 0.7 | 0.7 | 0.7 | 0.7 | 0.7 | 0.7
| ACT_BND | UP |  | 2030 | ELCSOL00 | 15.2063 | 7.0092 | 1.3427 | 0.25037 | 33.5616 | 0.52586 | 0.69182 |  |  | 15.2063 | 7.0092 | 1.3427 | 0.25037 | 33.5616 | 0.52586 | 0.69182 |  | 1 | 1 | 1 | 1 | 1 | 1 | 1
| ACT_BND | UP |  | 2030 | ELCWIN00 | 77.4901 | 11.991 | 37.4002 | 3.9399 | 99.2387 | 53.9221 | 55.2142 |  |  | 77.4901 | 11.991 | 37.4002 | 3.9399 | 99.2387 | 53.9221 | 55.2142 |  | 1 | 1 | 1 | 1 | 1 | 1 | 1
| ACT_BND | UP |  | 2030 | ELCWOO00 | 16.491 | 32.6262 | 2.9913 | 0.83176 | 17.1662 | 16.7225 | 4.6043 |  |  | 5.7718 | 11.4192 | 1.047 | 0.29112 | 6.0082 | 5.8529 | 1.6115 |  | 0.35 | 0.35 | 0.35 | 0.35 | 0.35 | 0.35 | 0.35
| ACT_BND | UP |  | 2031 | ELCCOH00 | 0 | 0 | 5.8928 | 0 | 0 | 0 | 0 |  |  | 0 | 0 | 2.3571 | 0 | 0 | 0 | 0 |  | 0.4 | 0.4 | 0.4 | 0.4 | 0.4 | 0.4 | 0.4
| ACT_BND | UP |  | 2031 | ELCGAS00 | 598.1143 | 102.116 | 96.2866 | 0.10086 | 132.9176 | 1.3663 | 3.5886 |  |  | 239.2457 | 40.8464 | 38.5146 | 0.040342 | 53.167 | 0.54653 | 1.4355 |  | 0.4 | 0.4 | 0.4 | 0.4 | 0.4 | 0.4 | 0.4
| ACT_BND | UP |  | 2031 | ELCHFO00 | 0 | 1.9565 | 0 | 0.0088282 | 0.16393 | 3.87 | 0.66448 |  |  | 0 | 0.58694 | 0 | 0.0026485 | 0.049179 | 1.161 | 0.19934 |  | 0.3 | 0.3 | 0.3 | 0.3 | 0.3 | 0.3 | 0.3
| ACT_BND | UP |  | 2031 | ELCHYD00 | 6.1272 | 237.8416 | 14.9312 | 153.8184 | 143.8328 | 932.8462 | 181.6379 |  |  | 5.9434 | 230.7064 | 14.4833 | 149.2038 | 139.5178 | 904.8608 | 176.1887 |  | 0.97 | 0.97 | 0.97 | 0.97 | 0.97 | 0.97 | 0.97
| ACT_BND | UP |  | 2031 | ENCAN01_SMR | 2.9757 | 13.8747 | 6.4799 | 1.2451 | 125.1248 | 0 | 7.452 | 293.7248 | 16.1209 | 2.9757 | 13.8747 | 6.4799 | 1.2451 | 330.7322 | 0 | 18.7367 |  | 0.7 | 0.7 | 0.7 | 0.7 | 0.7 | 0.7 | 0.7
| ACT_BND | UP |  | 2031 | ELCSOL00 | 30.9998 | 9.7754 | 3.3344 | 0.2611 | 33.8504 | 0.68318 | 0.70249 |  |  | 30.9998 | 9.7754 | 3.3344 | 0.2611 | 33.8504 | 0.68318 | 0.70249 |  | 1 | 1 | 1 | 1 | 1 | 1 | 1
| ACT_BND | UP |  | 2031 | ELCWIN00 | 117.339 | 17.1361 | 45.2803 | 3.9482 | 130.4679 | 61.4902 | 68.7354 |  |  | 117.339 | 17.1361 | 45.2803 | 3.9482 | 130.4679 | 61.4902 | 68.7354 |  | 1 | 1 | 1 | 1 | 1 | 1 | 1
| ACT_BND | UP |  | 2031 | ELCWOO00 | 28.4058 | 37.0468 | 11.8302 | 0.85734 | 21.0688 | 17.7329 | 3.8512 |  |  | 9.942 | 12.9664 | 4.1406 | 0.30007 | 7.3741 | 6.2065 | 1.3479 |  | 0.35 | 0.35 | 0.35 | 0.35 | 0.35 | 0.35 | 0.35
| ACT_BND | UP |  | 2032 | ELCCOH00 | 0 | 0 | 5.9037 | 0 | 0 | 0 | 0 |  |  | 0 | 0 | 2.3615 | 0 | 0 | 0 | 0 |  | 0.4 | 0.4 | 0.4 | 0.4 | 0.4 | 0.4 | 0.4
| ACT_BND | UP |  | 2032 | ELCGAS00 | 490.8401 | 58.9728 | 71.2939 | 0.10905 | 103.0651 | 1.3532 | 2.4969 |  |  | 196.336 | 23.5891 | 28.5175 | 0.04362 | 41.226 | 0.54127 | 0.99876 |  | 0.4 | 0.4 | 0.4 | 0.4 | 0.4 | 0.4 | 0.4
| ACT_BND | UP |  | 2032 | ELCHFO00 | 0 | 2.3 | 0 | 0.0098742 | 0.16393 | 3.8709 | 0.80554 |  |  | 0 | 0.69 | 0 | 0.0029623 | 0.049179 | 1.1613 | 0.24166 |  | 0.3 | 0.3 | 0.3 | 0.3 | 0.3 | 0.3 | 0.3
| ACT_BND | UP |  | 2032 | ELCHYD00 | 6.0817 | 237.8457 | 14.7399 | 157.4242 | 146.5944 | 938.2849 | 180.6578 |  |  | 5.8992 | 230.7103 | 14.2977 | 152.7014 | 142.1965 | 910.1364 | 175.238 |  | 0.97 | 0.97 | 0.97 | 0.97 | 0.97 | 0.97 | 0.97
| ACT_BND | UP |  | 2032 | ENCAN01_SMR | 5.9203 | 27.739 | 12.3922 | 2.5147 | 170.8484 | 0 | 7.6586 | 283.5998 | 15.565 | 5.9203 | 27.739 | 12.3922 | 2.5147 | 369.3682 | 0 | 18.5541 |  | 0.7 | 0.7 | 0.7 | 0.7 | 0.7 | 0.7 | 0.7
| ACT_BND | UP |  | 2032 | ELCSOL00 | 46.7902 | 12.5415 | 5.3134 | 0.27184 | 34.1631 | 0.84051 | 0.7128 |  |  | 46.7902 | 12.5415 | 5.3134 | 0.27184 | 34.1631 | 0.84051 | 0.7128 |  | 1 | 1 | 1 | 1 | 1 | 1 | 1
| ACT_BND | UP |  | 2032 | ELCWIN00 | 149.8672 | 21.2182 | 49.5454 | 3.9623 | 156.3187 | 64.2053 | 80.2298 |  |  | 149.8672 | 21.2182 | 49.5454 | 3.9623 | 156.3187 | 64.2053 | 80.2298 |  | 1 | 1 | 1 | 1 | 1 | 1 | 1
| ACT_BND | UP |  | 2032 | ELCWOO00 | 41.1621 | 60.0553 | 20.6236 | 0.81869 | 23.9859 | 17.9361 | 4.2521 |  |  | 14.4067 | 21.0193 | 7.2183 | 0.28654 | 8.3951 | 6.2777 | 1.4882 |  | 0.35 | 0.35 | 0.35 | 0.35 | 0.35 | 0.35 | 0.35
| ACT_BND | UP |  | 2033 | ELCCOH00 | 0 | 0 | 5.9363 | 0 | 0 | 0 | 0 |  |  | 0 | 0 | 2.3745 | 0 | 0 | 0 | 0 |  | 0.4 | 0.4 | 0.4 | 0.4 | 0.4 | 0.4 | 0.4
| ACT_BND | UP |  | 2033 | ELCGAS00 | 383.0654 | 37.5951 | 50.9794 | 0.11763 | 81.8964 | 1.3477 | 1.6146 |  |  | 153.2261 | 15.0381 | 20.3918 | 0.047054 | 32.7586 | 0.53907 | 0.64586 |  | 0.4 | 0.4 | 0.4 | 0.4 | 0.4 | 0.4 | 0.4
| ACT_BND | UP |  | 2033 | ELCHFO00 | 0 | 2.1641 | 0 | 0.010907 | 0.16393 | 3.8723 | 0.99113 |  |  | 0 | 0.64924 | 0 | 0.0032721 | 0.049179 | 1.1617 | 0.29734 |  | 0.3 | 0.3 | 0.3 | 0.3 | 0.3 | 0.3 | 0.3
| ACT_BND | UP |  | 2033 | ELCHYD00 | 5.9024 | 237.6458 | 14.3214 | 160.7137 | 149.0001 | 943.7976 | 180.3052 |  |  | 5.7253 | 230.5164 | 13.8918 | 155.8923 | 144.5301 | 915.4837 | 174.8961 |  | 0.97 | 0.97 | 0.97 | 0.97 | 0.97 | 0.97 | 0.97
| ACT_BND | UP |  | 2033 | ENCAN01_SMR | 8.6613 | 40.6784 | 17.7754 | 3.8156 | 212.9981 | 0 | 7.942 | 273.4748 | 15.0091 | 8.6613 | 40.6784 | 17.7754 | 3.8156 | 404.4304 | 0 | 18.4484 |  | 0.7 | 0.7 | 0.7 | 0.7 | 0.7 | 0.7 | 0.7
| ACT_BND | UP |  | 2033 | ELCSOL00 | 62.2802 | 15.3077 | 7.2479 | 0.28258 | 34.4428 | 0.99784 | 0.72287 |  |  | 62.2802 | 15.3077 | 7.2479 | 0.28258 | 34.4428 | 0.99784 | 0.72287 |  | 1 | 1 | 1 | 1 | 1 | 1 | 1
| ACT_BND | UP |  | 2033 | ELCWIN00 | 181.4018 | 25.3004 | 53.3419 | 4.0024 | 181.1774 | 66.9204 | 90.9401 |  |  | 181.4018 | 25.3004 | 53.3419 | 4.0024 | 181.1774 | 66.9204 | 90.9401 |  | 1 | 1 | 1 | 1 | 1 | 1 | 1
| ACT_BND | UP |  | 2033 | ELCWOO00 | 52.1629 | 60.925 | 29.4459 | 0.80896 | 21.4428 | 17.1695 | 3.5044 |  |  | 18.257 | 21.3237 | 10.3061 | 0.28314 | 7.505 | 6.0093 | 1.2265 |  | 0.35 | 0.35 | 0.35 | 0.35 | 0.35 | 0.35 | 0.35
| ACT_BND | UP |  | 2034 | ELCCOH00 | 0 | 0 | 5.9485 | 0 | 0 | 0 | 0 |  |  | 0 | 0 | 2.3794 | 0 | 0 | 0 | 0 |  | 0.4 | 0.4 | 0.4 | 0.4 | 0.4 | 0.4 | 0.4
| ACT_BND | UP |  | 2034 | ELCGAS00 | 288.493 | 24.9231 | 36.9787 | 0.12966 | 57.3005 | 1.316 | 0.92615 |  |  | 115.3972 | 9.9692 | 14.7915 | 0.051864 | 22.9202 | 0.52639 | 0.37046 |  | 0.4 | 0.4 | 0.4 | 0.4 | 0.4 | 0.4 | 0.4
| ACT_BND | UP |  | 2034 | ELCHFO00 | 0 | 2.2893 | 0 | 0.011627 | 0.16393 | 3.8728 | 1.3594 |  |  | 0 | 0.6868 | 0 | 0.003488 | 0.049179 | 1.1618 | 0.40783 |  | 0.3 | 0.3 | 0.3 | 0.3 | 0.3 | 0.3 | 0.3
| ACT_BND | UP |  | 2034 | ELCHYD00 | 5.5422 | 237.4032 | 13.571 | 163.9823 | 151.2354 | 949.6746 | 179.7937 |  |  | 5.3759 | 230.2811 | 13.1639 | 159.0629 | 146.6983 | 921.1843 | 174.3999 |  | 0.97 | 0.97 | 0.97 | 0.97 | 0.97 | 0.97 | 0.97
| ACT_BND | UP |  | 2034 | ENCAN01_SMR | 10.9029 | 52.6415 | 22.1397 | 5.2146 | 267.8691 | 0 | 8.1744 | 263.3498 | 14.4532 | 10.9029 | 52.6415 | 22.1397 | 5.2146 | 452.2139 | 0 | 18.2916 |  | 0.7 | 0.7 | 0.7 | 0.7 | 0.7 | 0.7 | 0.7
| ACT_BND | UP |  | 2034 | ELCSOL00 | 77.3143 | 18.0739 | 9.1843 | 0.29332 | 34.7186 | 1.1552 | 0.73148 |  |  | 77.3143 | 18.0739 | 9.1843 | 0.29332 | 34.7186 | 1.1552 | 0.73148 |  | 1 | 1 | 1 | 1 | 1 | 1 | 1
| ACT_BND | UP |  | 2034 | ELCWIN00 | 209.4225 | 29.3825 | 58.0017 | 4.0532 | 206.0112 | 69.6356 | 99.943 |  |  | 209.4225 | 29.3825 | 58.0017 | 4.0532 | 206.0112 | 69.6356 | 99.943 |  | 1 | 1 | 1 | 1 | 1 | 1 | 1
| ACT_BND | UP |  | 2034 | ELCWOO00 | 62.4667 | 58.7187 | 37.9518 | 0.77564 | 18.2051 | 16.3966 | 2.2432 |  |  | 21.8633 | 20.5515 | 13.2831 | 0.27147 | 6.3718 | 5.7388 | 0.78513 |  | 0.35 | 0.35 | 0.35 | 0.35 | 0.35 | 0.35 | 0.35
| ACT_BND | UP |  | 2035 | ELCCOH00 | 0 | 0 | 0 | 0 | 0 | 0 | 0 |  |  | 0 | 0 | 0 | 0 | 0 | 0 | 0 |  | 0.4 | 0.4 | 0.4 | 0.4 | 0.4 | 0.4 | 0.4
| ACT_BND | UP |  | 2035 | ELCGAS00 | 238.6184 | 6.2922 | 4.5684 | 0 | 45.8416 | 0 | 0.31124 |  |  | 95.4474 | 2.5169 | 1.8274 | 0 | 18.3366 | 0 | 0.1245 |  | 0.4 | 0.4 | 0.4 | 0.4 | 0.4 | 0.4 | 0.4
| ACT_BND | UP |  | 2035 | ELCHFO00 | 0 | 1.207 | 0 | 0 | 0.16393 | 3.8692 | 0.02045 |  |  | 0 | 0.3621 | 0 | 0 | 0.049179 | 1.1608 | 0.006135 |  | 0.3 | 0.3 | 0.3 | 0.3 | 0.3 | 0.3 | 0.3
| ACT_BND | UP |  | 2035 | ELCHYD00 | 5.0119 | 232.4614 | 14.0026 | 180.7373 | 154.0231 | 970.4472 | 179.2178 |  |  | 4.8615 | 225.4875 | 13.5826 | 175.3152 | 149.4025 | 941.3338 | 173.8412 |  | 0.97 | 0.97 | 0.97 | 0.97 | 0.97 | 0.97 | 0.97
| ACT_BND | UP |  | 2035 | ENCAN01_SMR | 11.5242 | 54.9311 | 22.5162 | 7.8061 | 297.3482 | 0 | 10.9616 | 253.2248 | 13.8973 | 11.5242 | 54.9311 | 22.5162 | 7.8061 | 474.6056 | 0 | 20.6898 |  | 0.7 | 0.7 | 0.7 | 0.7 | 0.7 | 0.7 | 0.7
| ACT_BND | UP |  | 2035 | ELCSOL00 | 91.7725 | 21.2403 | 11.1579 | 0.30406 | 34.994 | 1.3125 | 0.73632 |  |  | 91.7725 | 21.2403 | 11.1579 | 0.30406 | 34.994 | 1.3125 | 0.73632 |  | 1 | 1 | 1 | 1 | 1 | 1 | 1
| ACT_BND | UP |  | 2035 | ELCWIN00 | 234.5382 | 33.6379 | 62.1036 | 4.7424 | 230.9101 | 72.3507 | 108.2489 |  |  | 234.5382 | 33.6379 | 62.1036 | 4.7424 | 230.9101 | 72.3507 | 108.2489 |  | 1 | 1 | 1 | 1 | 1 | 1 | 1
| ACT_BND | UP |  | 2035 | ELCWOO00 | 69.6911 | 37.2652 | 46.2047 | 0.65708 | 18.0785 | 16.1134 | 1.7042 |  |  | 24.3919 | 13.0428 | 16.1717 | 0.22998 | 6.3275 | 5.6397 | 0.59648 |  | 0.35 | 0.35 | 0.35 | 0.35 | 0.35 | 0.35 | 0.35
| ACT_BND | UP |  | 2036 | ELCCOH00 | 0 | 0 | 0 | 0 | 0 | 0 | 0 |  |  | 0 | 0 | 0 | 0 | 0 | 0 | 0 |  | 0.4 | 0.4 | 0.4 | 0.4 | 0.4 | 0.4 | 0.4
| ACT_BND | UP |  | 2036 | ELCGAS00 | 231.5087 | 7.7073 | 6.6665 | 0 | 50.3276 | 0 | 0.27223 |  |  | 92.6035 | 3.0829 | 2.6666 | 0 | 20.131 | 0 | 0.10889 |  | 0.4 | 0.4 | 0.4 | 0.4 | 0.4 | 0.4 | 0.4
| ACT_BND | UP |  | 2036 | ELCHFO00 | 0 | 0.8361 | 0 | 0 | 0 | 3.8666 | 0.00065995 |  |  | 0 | 0.25083 | 0 | 0 | 0 | 1.16 | 0.00019798 |  | 0.3 | 0.3 | 0.3 | 0.3 | 0.3 | 0.3 | 0.3
| ACT_BND | UP |  | 2036 | ELCHYD00 | 5.0669 | 231.8754 | 14.241 | 181.9349 | 154.2581 | 972.9988 | 179.9586 |  |  | 4.9148 | 224.9192 | 13.8138 | 176.4768 | 149.6304 | 943.8089 | 174.5599 |  | 0.97 | 0.97 | 0.97 | 0.97 | 0.97 | 0.97 | 0.97
| ACT_BND | UP |  | 2036 | ENCAN01_SMR | 20.0967 | 54.2815 | 22.9558 | 11.7047 | 324.5512 | 12.1961 | 14.7963 | 243.0998 | 13.3414 | 20.0967 | 54.2815 | 22.9558 | 11.7047 | 494.7211 | 12.1961 | 24.1353 |  | 0.7 | 0.7 | 0.7 | 0.7 | 0.7 | 0.7 | 0.7
| ACT_BND | UP |  | 2036 | ELCSOL00 | 92.3365 | 23.4501 | 11.2001 | 0.31479 | 35.2694 | 1.4698 | 0.74446 |  |  | 92.3365 | 23.4501 | 11.2001 | 0.31479 | 35.2694 | 1.4698 | 0.74446 |  | 1 | 1 | 1 | 1 | 1 | 1 | 1
| ACT_BND | UP |  | 2036 | ELCWIN00 | 235.2494 | 41.7517 | 63.4681 | 4.7576 | 268.7214 | 72.3507 | 110.4103 |  |  | 235.2494 | 41.7517 | 63.4681 | 4.7576 | 268.7214 | 72.3507 | 110.4103 |  | 1 | 1 | 1 | 1 | 1 | 1 | 1
| ACT_BND | UP |  | 2036 | ELCWOO00 | 81.5255 | 37.3386 | 57.0474 | 0.48323 | 19.2015 | 15.9403 | 1.6913 |  |  | 28.5339 | 13.0685 | 19.9666 | 0.16913 | 6.7205 | 5.5791 | 0.59195 |  | 0.35 | 0.35 | 0.35 | 0.35 | 0.35 | 0.35 | 0.35
| ACT_BND | UP |  | 2037 | ELCCOH00 | 0 | 0 | 0 | 0 | 0 | 0 | 0 |  |  | 0 | 0 | 0 | 0 | 0 | 0 | 0 |  | 0.4 | 0.4 | 0.4 | 0.4 | 0.4 | 0.4 | 0.4
| ACT_BND | UP |  | 2037 | ELCGAS00 | 226.0509 | 8.3438 | 7.2252 | 0 | 55.4812 | 0 | 0.30179 |  |  | 90.4204 | 3.3375 | 2.8901 | 0 | 22.1925 | 0 | 0.12072 |  | 0.4 | 0.4 | 0.4 | 0.4 | 0.4 | 0.4 | 0.4
| ACT_BND | UP |  | 2037 | ELCHFO00 | 0 | 0.91954 | 0 | 0 | 0 | 3.8645 | 0 |  |  | 0 | 0.27586 | 0 | 0 | 0 | 1.1594 | 0 |  | 0.3 | 0.3 | 0.3 | 0.3 | 0.3 | 0.3 | 0.3
| ACT_BND | UP |  | 2037 | ELCHYD00 | 5.0743 | 231.3334 | 14.4437 | 182.9777 | 154.3179 | 975.071 | 180.504 |  |  | 4.9221 | 224.3934 | 14.0104 | 177.4884 | 149.6883 | 945.8188 | 175.0889 |  | 0.97 | 0.97 | 0.97 | 0.97 | 0.97 | 0.97 | 0.97
| ACT_BND | UP |  | 2037 | ENCAN01_SMR | 28.5003 | 53.6217 | 23.1834 | 15.7494 | 351.0025 | 24.7862 | 18.4127 | 232.9748 | 12.7855 | 28.5003 | 53.6217 | 23.1834 | 15.7494 | 514.0848 | 24.7862 | 27.3626 |  | 0.7 | 0.7 | 0.7 | 0.7 | 0.7 | 0.7 | 0.7
| ACT_BND | UP |  | 2037 | ELCSOL00 | 93.0761 | 25.6598 | 11.2571 | 0.32553 | 35.5448 | 1.6271 | 0.75122 |  |  | 93.0761 | 25.6598 | 11.2571 | 0.32553 | 35.5448 | 1.6271 | 0.75122 |  | 1 | 1 | 1 | 1 | 1 | 1 | 1
| ACT_BND | UP |  | 2037 | ELCWIN00 | 235.2709 | 49.8655 | 64.5889 | 4.8088 | 306.7774 | 72.3507 | 112.1528 |  |  | 235.2709 | 49.8655 | 64.5889 | 4.8088 | 306.7774 | 72.3507 | 112.1528 |  | 1 | 1 | 1 | 1 | 1 | 1 | 1
| ACT_BND | UP |  | 2037 | ELCWOO00 | 93.0113 | 37.1193 | 67.8556 | 0.47642 | 20.8891 | 15.9506 | 1.7546 |  |  | 32.554 | 12.9917 | 23.7495 | 0.16675 | 7.3112 | 5.5827 | 0.61413 |  | 0.35 | 0.35 | 0.35 | 0.35 | 0.35 | 0.35 | 0.35
| ACT_BND | UP |  | 2038 | ELCCOH00 | 0 | 0 | 0 | 0 | 0 | 0 | 0 |  |  | 0 | 0 | 0 | 0 | 0 | 0 | 0 |  | 0.4 | 0.4 | 0.4 | 0.4 | 0.4 | 0.4 | 0.4
| ACT_BND | UP |  | 2038 | ELCGAS00 | 219.5731 | 8.4639 | 7.7187 | 0 | 63.4327 | 0 | 0.32618 |  |  | 87.8292 | 3.3856 | 3.0875 | 0 | 25.3731 | 0 | 0.13047 |  | 0.4 | 0.4 | 0.4 | 0.4 | 0.4 | 0.4 | 0.4
| ACT_BND | UP |  | 2038 | ELCHFO00 | 0 | 0.98016 | 0 | 0 | 0 | 3.8622 | 0.021316 |  |  | 0 | 0.29405 | 0 | 0 | 0 | 1.1586 | 0.0063949 |  | 0.3 | 0.3 | 0.3 | 0.3 | 0.3 | 0.3 | 0.3
| ACT_BND | UP |  | 2038 | ELCHYD00 | 5.0379 | 230.5061 | 14.5183 | 183.8923 | 154.4157 | 977.4106 | 180.9919 |  |  | 4.8868 | 223.5909 | 14.0828 | 178.3755 | 149.7832 | 948.0883 | 175.5622 |  | 0.97 | 0.97 | 0.97 | 0.97 | 0.97 | 0.97 | 0.97
| ACT_BND | UP |  | 2038 | ENCAN01_SMR | 36.6151 | 52.8338 | 23.1115 | 19.965 | 379.0281 | 37.4046 | 21.9489 | 222.8498 | 12.2296 | 36.6151 | 52.8338 | 23.1115 | 19.965 | 535.0229 | 37.4046 | 30.5097 |  | 0.7 | 0.7 | 0.7 | 0.7 | 0.7 | 0.7 | 0.7
| ACT_BND | UP |  | 2038 | ELCSOL00 | 93.3069 | 27.8696 | 11.303 | 0.33627 | 35.8203 | 1.7845 | 0.75889 |  |  | 93.3069 | 27.8696 | 11.303 | 0.33627 | 35.8203 | 1.7845 | 0.75889 |  | 1 | 1 | 1 | 1 | 1 | 1 | 1
| ACT_BND | UP |  | 2038 | ELCWIN00 | 235.5625 | 57.9793 | 66.8507 | 4.8212 | 345.2904 | 72.3507 | 113.7851 |  |  | 235.5625 | 57.9793 | 66.8507 | 4.8212 | 345.2904 | 72.3507 | 113.7851 |  | 1 | 1 | 1 | 1 | 1 | 1 | 1
| ACT_BND | UP |  | 2038 | ELCWOO00 | 104.3188 | 37.1609 | 78.6568 | 0.44125 | 22.5684 | 15.939 | 1.8429 |  |  | 36.5116 | 13.0063 | 27.5299 | 0.15444 | 7.8989 | 5.5786 | 0.64502 |  | 0.35 | 0.35 | 0.35 | 0.35 | 0.35 | 0.35 | 0.35
| ACT_BND | UP |  | 2039 | ELCCOH00 | 0 | 0 | 0 | 0 | 0 | 0 | 0 |  |  | 0 | 0 | 0 | 0 | 0 | 0 | 0 |  | 0.4 | 0.4 | 0.4 | 0.4 | 0.4 | 0.4 | 0.4
| ACT_BND | UP |  | 2039 | ELCGAS00 | 215.034 | 10.0248 | 8.2086 | 0 | 72.7256 | 0 | 0.3407 |  |  | 86.0136 | 4.0099 | 3.2834 | 0 | 29.0902 | 0 | 0.13628 |  | 0.4 | 0.4 | 0.4 | 0.4 | 0.4 | 0.4 | 0.4
| ACT_BND | UP |  | 2039 | ELCHFO00 | 0 | 1.054 | 0 | 0 | 0 | 3.8595 | 0.019798 |  |  | 0 | 0.31619 | 0 | 0 | 0 | 1.1579 | 0.0059395 |  | 0.3 | 0.3 | 0.3 | 0.3 | 0.3 | 0.3 | 0.3
| ACT_BND | UP |  | 2039 | ELCHYD00 | 4.9984 | 230.0157 | 14.632 | 184.6118 | 154.6374 | 979.7864 | 181.5678 |  |  | 4.8485 | 223.1152 | 14.1931 | 179.0735 | 149.9983 | 950.3928 | 176.1208 |  | 0.97 | 0.97 | 0.97 | 0.97 | 0.97 | 0.97 | 0.97
| ACT_BND | UP |  | 2039 | ENCAN01_SMR | 44.5727 | 52.1811 | 23.2536 | 24.2071 | 406.8861 | 50.0699 | 25.9481 | 212.7248 | 11.6737 | 44.5727 | 52.1811 | 23.2536 | 24.2071 | 555.7935 | 50.0699 | 34.1198 |  | 0.7 | 0.7 | 0.7 | 0.7 | 0.7 | 0.7 | 0.7
| ACT_BND | UP |  | 2039 | ELCSOL00 | 94.2504 | 30.0794 | 11.3722 | 0.34701 | 36.0957 | 1.9418 | 0.76561 |  |  | 94.2504 | 30.0794 | 11.3722 | 0.34701 | 36.0957 | 1.9418 | 0.76561 |  | 1 | 1 | 1 | 1 | 1 | 1 | 1
| ACT_BND | UP |  | 2039 | ELCWIN00 | 235.0932 | 66.0932 | 68.1682 | 4.859 | 383.2956 | 72.3507 | 115.5425 |  |  | 235.0932 | 66.0932 | 68.1682 | 4.859 | 383.2956 | 72.3507 | 115.5425 |  | 1 | 1 | 1 | 1 | 1 | 1 | 1
| ACT_BND | UP |  | 2039 | ELCWOO00 | 115.6079 | 38.0389 | 89.482 | 0.43884 | 24.4789 | 16.0619 | 2.0804 |  |  | 40.4628 | 13.3136 | 31.3187 | 0.15359 | 8.5676 | 5.6217 | 0.72815 |  | 0.35 | 0.35 | 0.35 | 0.35 | 0.35 | 0.35 | 0.35
| ACT_BND | UP |  | 2040 | ELCCOH00 | 0 | 0 | 0 | 0 | 0 | 0 | 0 |  |  | 0 | 0 | 0 | 0 | 0 | 0 | 0 |  | 0.4 | 0.4 | 0.4 | 0.4 | 0.4 | 0.4 | 0.4
| ACT_BND | UP |  | 2040 | ELCGAS00 | 209.2561 | 10.3681 | 8.9983 | 0 | 84.3651 | 0 | 0.35657 |  |  | 83.7024 | 4.1473 | 3.5993 | 0 | 33.746 | 0 | 0.14263 |  | 0.4 | 0.4 | 0.4 | 0.4 | 0.4 | 0.4 | 0.4
| ACT_BND | UP |  | 2040 | ELCHFO00 | 0 | 1.0597 | 0 | 0 | 0 | 3.8595 | 0.019798 |  |  | 0 | 0.3179 | 0 | 0 | 0 | 1.1579 | 0.0059395 |  | 0.3 | 0.3 | 0.3 | 0.3 | 0.3 | 0.3 | 0.3
| ACT_BND | UP |  | 2040 | ELCHYD00 | 4.995 | 229.1934 | 14.8315 | 185.4347 | 154.9243 | 981.692 | 181.9433 |  |  | 4.8451 | 222.3176 | 14.3865 | 179.8717 | 150.2766 | 952.2412 | 176.485 |  | 0.97 | 0.97 | 0.97 | 0.97 | 0.97 | 0.97 | 0.97
| ACT_BND | UP |  | 2040 | ENCAN01_SMR | 52.513 | 51.1834 | 23.3626 | 28.9759 | 435.2775 | 62.8 | 29.2437 | 202.5998 | 11.1179 | 52.513 | 51.1834 | 23.3626 | 28.9759 | 577.0973 | 62.8 | 37.0262 |  | 0.7 | 0.7 | 0.7 | 0.7 | 0.7 | 0.7 | 0.7
| ACT_BND | UP |  | 2040 | ELCSOL00 | 94.6978 | 32.2891 | 11.4455 | 0.35774 | 36.3711 | 2.0991 | 0.77258 |  |  | 94.6978 | 32.2891 | 11.4455 | 0.35774 | 36.3711 | 2.0991 | 0.77258 |  | 1 | 1 | 1 | 1 | 1 | 1 | 1
| ACT_BND | UP |  | 2040 | ELCWIN00 | 235.4156 | 74.2514 | 69.4298 | 4.9226 | 421.1793 | 72.3507 | 117.0392 |  |  | 235.4156 | 74.2514 | 69.4298 | 4.9226 | 421.1793 | 72.3507 | 117.0392 |  | 1 | 1 | 1 | 1 | 1 | 1 | 1
| ACT_BND | UP |  | 2040 | ELCWOO00 | 127.0516 | 37.7099 | 100.3073 | 0.43963 | 26.2106 | 16.0766 | 2.0889 |  |  | 44.4681 | 13.1985 | 35.1076 | 0.15387 | 9.1737 | 5.6268 | 0.73113 |  | 0.35 | 0.35 | 0.35 | 0.35 | 0.35 | 0.35 | 0.35
| ACT_BND | UP |  | 2041 | ELCCOH00 | 0 | 0 | 0 | 0 | 0 | 0 | 0 |  |  | 0 | 0 | 0 | 0 | 0 | 0 | 0 |  | 0.4 | 0.4 | 0.4 | 0.4 | 0.4 | 0.4 | 0.4
| ACT_BND | UP |  | 2041 | ELCGAS00 | 209.8184 | 12.3584 | 10.8122 | 0 | 114.6392 | 0 | 0.61317 |  |  | 83.9274 | 4.9433 | 4.3249 | 0 | 45.8557 | 0 | 0.24527 |  | 0.4 | 0.4 | 0.4 | 0.4 | 0.4 | 0.4 | 0.4
| ACT_BND | UP |  | 2041 | ELCHFO00 | 0 | 1.1283 | 0 | 0 | 0 | 3.8595 | 0 |  |  | 0 | 0.33849 | 0 | 0 | 0 | 1.1579 | 0 |  | 0.3 | 0.3 | 0.3 | 0.3 | 0.3 | 0.3 | 0.3
| ACT_BND | UP |  | 2041 | ELCHYD00 | 4.9616 | 230.0935 | 15.1045 | 185.9235 | 154.7077 | 983.3564 | 182.1509 |  |  | 4.8127 | 223.1907 | 14.6514 | 180.3458 | 150.0665 | 953.8557 | 176.6864 |  | 0.97 | 0.97 | 0.97 | 0.97 | 0.97 | 0.97 | 0.97
| ACT_BND | UP |  | 2041 | ENCAN01_SMR | 52.504 | 50.5938 | 23.5085 | 33.3146 | 452.4324 | 64.5045 | 30.1119 | 192.4748 | 10.562 | 52.504 | 50.5938 | 23.5085 | 33.3146 | 587.1647 | 64.5045 | 37.5052 |  | 0.7 | 0.7 | 0.7 | 0.7 | 0.7 | 0.7 | 0.7
| ACT_BND | UP |  | 2041 | ELCSOL00 | 95.7369 | 36.2071 | 11.5406 | 0.36311 | 40.9828 | 2.204 | 0.78987 |  |  | 95.7369 | 36.2071 | 11.5406 | 0.36311 | 40.9828 | 2.204 | 0.78987 |  | 1 | 1 | 1 | 1 | 1 | 1 | 1
| ACT_BND | UP |  | 2041 | ELCWIN00 | 237.5618 | 81.7082 | 70.7777 | 5.001 | 479.3705 | 74.3025 | 118.0674 |  |  | 237.5618 | 81.7082 | 70.7777 | 5.001 | 479.3705 | 74.3025 | 118.0674 |  | 1 | 1 | 1 | 1 | 1 | 1 | 1
| ACT_BND | UP |  | 2041 | ELCWOO00 | 140.6013 | 39.5781 | 111.129 | 0.48266 | 39.7901 | 16.4434 | 2.1631 |  |  | 49.2104 | 13.8523 | 38.8952 | 0.16893 | 13.9265 | 5.7552 | 0.75708 |  | 0.35 | 0.35 | 0.35 | 0.35 | 0.35 | 0.35 | 0.35
| ACT_BND | UP |  | 2042 | ELCCOH00 | 0 | 0 | 0 | 0 | 0 | 0 | 0 |  |  | 0 | 0 | 0 | 0 | 0 | 0 | 0 |  | 0.4 | 0.4 | 0.4 | 0.4 | 0.4 | 0.4 | 0.4
| ACT_BND | UP |  | 2042 | ELCGAS00 | 209.6053 | 11.854 | 11.9692 | 0 | 146.1095 | 0 | 1.0498 |  |  | 83.8421 | 4.7416 | 4.7877 | 0 | 58.4438 | 0 | 0.41993 |  | 0.4 | 0.4 | 0.4 | 0.4 | 0.4 | 0.4 | 0.4
| ACT_BND | UP |  | 2042 | ELCHFO00 | 0 | 1.1978 | 0 | 0 | 0 | 3.8595 | 0.65576 |  |  | 0 | 0.35933 | 0 | 0 | 0 | 1.1579 | 0.19673 |  | 0.3 | 0.3 | 0.3 | 0.3 | 0.3 | 0.3 | 0.3
| ACT_BND | UP |  | 2042 | ELCHYD00 | 4.9165 | 230.0247 | 15.3635 | 185.777 | 154.1618 | 986.2838 | 183.6225 |  |  | 4.769 | 223.124 | 14.9026 | 180.2037 | 149.5369 | 956.6953 | 178.1138 |  | 0.97 | 0.97 | 0.97 | 0.97 | 0.97 | 0.97 | 0.97
| ACT_BND | UP |  | 2042 | ENCAN01_SMR | 52.2135 | 49.8142 | 23.5468 | 37.5311 | 464.0368 | 67.163 | 18.1172 | 182.3498 | 10.0061 | 52.2135 | 49.8142 | 23.5468 | 37.5311 | 591.6816 | 67.163 | 25.1215 |  | 0.7 | 0.7 | 0.7 | 0.7 | 0.7 | 0.7 | 0.7
| ACT_BND | UP |  | 2042 | ELCSOL00 | 96.8236 | 40.1218 | 11.6424 | 0.36848 | 45.4955 | 2.3089 | 0.8069 |  |  | 96.8236 | 40.1218 | 11.6424 | 0.36848 | 45.4955 | 2.3089 | 0.8069 |  | 1 | 1 | 1 | 1 | 1 | 1 | 1
| ACT_BND | UP |  | 2042 | ELCWIN00 | 239.7285 | 89.1643 | 72.0454 | 5.009 | 535.0375 | 76.2543 | 120.1773 |  |  | 239.7285 | 89.1643 | 72.0454 | 5.009 | 535.0375 | 76.2543 | 120.1773 |  | 1 | 1 | 1 | 1 | 1 | 1 | 1
| ACT_BND | UP |  | 2042 | ELCWOO00 | 153.9592 | 39.623 | 121.924 | 0.51825 | 54.24 | 16.7653 | 3.4648 |  |  | 53.8857 | 13.868 | 42.6734 | 0.18139 | 18.984 | 5.8678 | 1.2127 |  | 0.35 | 0.35 | 0.35 | 0.35 | 0.35 | 0.35 | 0.35
| ACT_BND | UP |  | 2043 | ELCCOH00 | 0 | 0 | 0 | 0 | 0 | 0 | 0 |  |  | 0 | 0 | 0 | 0 | 0 | 0 | 0 |  | 0.4 | 0.4 | 0.4 | 0.4 | 0.4 | 0.4 | 0.4
| ACT_BND | UP |  | 2043 | ELCGAS00 | 209.7892 | 11.7378 | 12.2961 | 0 | 166.993 | 0 | 1.1728 |  |  | 83.9157 | 4.6951 | 4.9184 | 0 | 66.7972 | 0 | 0.46911 |  | 0.4 | 0.4 | 0.4 | 0.4 | 0.4 | 0.4 | 0.4
| ACT_BND | UP |  | 2043 | ELCHFO00 | 0 | 1.2598 | 0 | 0 | 0 | 3.8595 | 0.82268 |  |  | 0 | 0.37795 | 0 | 0 | 0 | 1.1579 | 0.2468 |  | 0.3 | 0.3 | 0.3 | 0.3 | 0.3 | 0.3 | 0.3
| ACT_BND | UP |  | 2043 | ELCHYD00 | 4.8639 | 229.8228 | 15.4649 | 185.6867 | 153.2562 | 987.2943 | 184.0524 |  |  | 4.718 | 222.9281 | 15.0009 | 180.1161 | 148.6585 | 957.6755 | 178.5308 |  | 0.97 | 0.97 | 0.97 | 0.97 | 0.97 | 0.97 | 0.97
| ACT_BND | UP |  | 2043 | ENCAN01_SMR | 51.9393 | 49.1118 | 23.5137 | 41.3035 | 470.5068 | 68.8729 | 20.1328 | 172.2248 | 9.4502 | 51.9393 | 49.1118 | 23.5137 | 41.3035 | 591.0641 | 68.8729 | 26.748 |  | 0.7 | 0.7 | 0.7 | 0.7 | 0.7 | 0.7 | 0.7
| ACT_BND | UP |  | 2043 | ELCSOL00 | 97.702 | 44.0369 | 11.7481 | 0.37385 | 50.093 | 2.4138 | 0.82372 |  |  | 97.702 | 44.0369 | 11.7481 | 0.37385 | 50.093 | 2.4138 | 0.82372 |  | 1 | 1 | 1 | 1 | 1 | 1 | 1
| ACT_BND | UP |  | 2043 | ELCWIN00 | 242.1836 | 96.6045 | 73.1073 | 5.0209 | 588.3994 | 78.2061 | 121.0477 |  |  | 242.1836 | 96.6045 | 73.1073 | 5.0209 | 588.3994 | 78.2061 | 121.0477 |  | 1 | 1 | 1 | 1 | 1 | 1 | 1
| ACT_BND | UP |  | 2043 | ELCWOO00 | 167.3659 | 40.1381 | 132.7449 | 0.53214 | 69.6328 | 16.9652 | 3.7682 |  |  | 58.5781 | 14.0483 | 46.4607 | 0.18625 | 24.3715 | 5.9378 | 1.3189 |  | 0.35 | 0.35 | 0.35 | 0.35 | 0.35 | 0.35 | 0.35
| ACT_BND | UP |  | 2044 | ELCCOH00 | 0 | 0 | 0 | 0 | 0 | 0 | 0 |  |  | 0 | 0 | 0 | 0 | 0 | 0 | 0 |  | 0.4 | 0.4 | 0.4 | 0.4 | 0.4 | 0.4 | 0.4
| ACT_BND | UP |  | 2044 | ELCGAS00 | 211.8345 | 13.9905 | 12.3193 | 0 | 171.433 | 0 | 1.1245 |  |  | 84.7338 | 5.5962 | 4.9277 | 0 | 68.5732 | 0 | 0.4498 |  | 0.4 | 0.4 | 0.4 | 0.4 | 0.4 | 0.4 | 0.4
| ACT_BND | UP |  | 2044 | ELCHFO00 | 0 | 1.3246 | 0 | 0 | 0 | 3.8595 | 0 |  |  | 0 | 0.39738 | 0 | 0 | 0 | 1.1579 | 0 |  | 0.3 | 0.3 | 0.3 | 0.3 | 0.3 | 0.3 | 0.3
| ACT_BND | UP |  | 2044 | ELCHYD00 | 4.8474 | 230.18 | 15.4092 | 185.3414 | 152.1182 | 986.9563 | 184.044 |  |  | 4.7019 | 223.2746 | 14.9469 | 179.7812 | 147.5547 | 957.3476 | 178.5226 |  | 0.97 | 0.97 | 0.97 | 0.97 | 0.97 | 0.97 | 0.97
| ACT_BND | UP |  | 2044 | ENCAN01_SMR | 51.9326 | 48.9176 | 23.4538 | 44.6248 | 472.7299 | 69.3226 | 35.3367 | 162.0998 | 8.8943 | 51.9326 | 48.9176 | 23.4538 | 44.6248 | 586.1997 | 69.3226 | 41.5627 |  | 0.7 | 0.7 | 0.7 | 0.7 | 0.7 | 0.7 | 0.7
| ACT_BND | UP |  | 2044 | ELCSOL00 | 98.3292 | 47.9358 | 11.8425 | 0.37922 | 54.3314 | 2.5187 | 0.84068 |  |  | 98.3292 | 47.9358 | 11.8425 | 0.37922 | 54.3314 | 2.5187 | 0.84068 |  | 1 | 1 | 1 | 1 | 1 | 1 | 1
| ACT_BND | UP |  | 2044 | ELCWIN00 | 244.7571 | 104.0396 | 73.8768 | 4.9917 | 638.5067 | 80.1579 | 121.4946 |  |  | 244.7571 | 104.0396 | 73.8768 | 4.9917 | 638.5067 | 80.1579 | 121.4946 |  | 1 | 1 | 1 | 1 | 1 | 1 | 1
| ACT_BND | UP |  | 2044 | ELCWOO00 | 180.8472 | 42.5429 | 143.5401 | 0.5178 | 83.3993 | 16.8557 | 3.0255 |  |  | 63.2965 | 14.89 | 50.239 | 0.18123 | 29.1898 | 5.8995 | 1.0589 |  | 0.35 | 0.35 | 0.35 | 0.35 | 0.35 | 0.35 | 0.35
| ACT_BND | UP |  | 2045 | ELCCOH00 | 0 | 0 | 0 | 0 | 0 | 0 | 0 |  |  | 0 | 0 | 0 | 0 | 0 | 0 | 0 |  | 0.4 | 0.4 | 0.4 | 0.4 | 0.4 | 0.4 | 0.4
| ACT_BND | UP |  | 2045 | ELCGAS00 | 209.8253 | 13.6172 | 12.1268 | 0 | 183.8468 | 0 | 1.1399 |  |  | 83.9301 | 5.4469 | 4.8507 | 0 | 73.5387 | 0 | 0.45596 |  | 0.4 | 0.4 | 0.4 | 0.4 | 0.4 | 0.4 | 0.4
| ACT_BND | UP |  | 2045 | ELCHFO00 | 0 | 1.3455 | 0 | 0 | 0 | 3.8546 | 0.06929 |  |  | 0 | 0.40365 | 0 | 0 | 0 | 1.1564 | 0.020787 |  | 0.3 | 0.3 | 0.3 | 0.3 | 0.3 | 0.3 | 0.3
| ACT_BND | UP |  | 2045 | ELCHYD00 | 4.8396 | 229.5019 | 15.2992 | 185.2394 | 150.9093 | 987.6797 | 184.4245 |  |  | 4.6944 | 222.6168 | 14.8402 | 179.6822 | 146.382 | 958.0493 | 178.8917 |  | 0.97 | 0.97 | 0.97 | 0.97 | 0.97 | 0.97 | 0.97
| ACT_BND | UP |  | 2045 | ENCAN01_SMR | 51.6143 | 48.4175 | 23.2917 | 47.9231 | 476.4673 | 70.3123 | 37.285 | 151.9748 | 8.3384 | 51.6143 | 48.4175 | 23.2917 | 47.9231 | 582.8496 | 70.3123 | 43.1219 |  | 0.7 | 0.7 | 0.7 | 0.7 | 0.7 | 0.7 | 0.7
| ACT_BND | UP |  | 2045 | ELCSOL00 | 99.5939 | 51.7789 | 11.955 | 0.38459 | 58.3905 | 2.6236 | 0.85781 |  |  | 99.5939 | 51.7789 | 11.955 | 0.38459 | 58.3905 | 2.6236 | 0.85781 |  | 1 | 1 | 1 | 1 | 1 | 1 | 1
| ACT_BND | UP |  | 2045 | ELCWIN00 | 246.7569 | 111.5127 | 74.6962 | 4.9959 | 688.4054 | 82.1098 | 122.193 |  |  | 246.7569 | 111.5127 | 74.6962 | 4.9959 | 688.4054 | 82.1098 | 122.193 |  | 1 | 1 | 1 | 1 | 1 | 1 | 1
| ACT_BND | UP |  | 2045 | ELCWOO00 | 194.3293 | 44.1795 | 154.3182 | 0.51451 | 97.603 | 16.8457 | 3.1489 |  |  | 68.0152 | 15.4628 | 54.0114 | 0.18008 | 34.1611 | 5.896 | 1.1021 |  | 0.35 | 0.35 | 0.35 | 0.35 | 0.35 | 0.35 | 0.35
| ACT_BND | UP |  | 2046 | ELCCOH00 | 0 | 0 | 0 | 0 | 0 | 0 | 0 |  |  | 0 | 0 | 0 | 0 | 0 | 0 | 0 |  | 0.4 | 0.4 | 0.4 | 0.4 | 0.4 | 0.4 | 0.4
| ACT_BND | UP |  | 2046 | ELCGAS00 | 214.7855 | 17.1467 | 12.994 | 0 | 206.6726 | 0 | 1.333 |  |  | 85.9142 | 6.8587 | 5.1976 | 0 | 82.669 | 0 | 0.5332 |  | 0.4 | 0.4 | 0.4 | 0.4 | 0.4 | 0.4 | 0.4
| ACT_BND | UP |  | 2046 | ELCHFO00 | 0 | 1.4115 | 0 | 0 | 0 | 3.8884 | 0.17335 |  |  | 0 | 0.42346 | 0 | 0 | 0 | 1.1665 | 0.052004 |  | 0.3 | 0.3 | 0.3 | 0.3 | 0.3 | 0.3 | 0.3
| ACT_BND | UP |  | 2046 | ELCHYD00 | 4.8633 | 229.6377 | 15.44 | 185.2904 | 150.7314 | 988.4829 | 184.765 |  |  | 4.7174 | 222.7485 | 14.9768 | 179.7317 | 146.2094 | 958.8284 | 179.2221 |  | 0.97 | 0.97 | 0.97 | 0.97 | 0.97 | 0.97 | 0.97
| ACT_BND | UP |  | 2046 | ENCAN01_SMR | 52.0436 | 48.956 | 23.494 | 50.0035 | 486.8322 | 71.0977 | 39.5524 | 141.8498 | 7.7825 | 52.0436 | 48.956 | 23.494 | 50.0035 | 586.127 | 71.0977 | 45.0002 |  | 0.7 | 0.7 | 0.7 | 0.7 | 0.7 | 0.7 | 0.7
| ACT_BND | UP |  | 2046 | ELCSOL00 | 100.2136 | 53.815 | 12.0389 | 0.38996 | 64.4272 | 2.7284 | 0.87517 |  |  | 100.2136 | 53.815 | 12.0389 | 0.38996 | 64.4272 | 2.7284 | 0.87517 |  | 1 | 1 | 1 | 1 | 1 | 1 | 1
| ACT_BND | UP |  | 2046 | ELCWIN00 | 247.8204 | 118.0382 | 75.1377 | 5.0126 | 720.4194 | 82.7209 | 123.2402 |  |  | 247.8204 | 118.0382 | 75.1377 | 5.0126 | 720.4194 | 82.7209 | 123.2402 |  | 1 | 1 | 1 | 1 | 1 | 1 | 1
| ACT_BND | UP |  | 2046 | ELCWOO00 | 209.816 | 48.4051 | 166.0789 | 0.61888 | 112.862 | 17.217 | 3.4228 |  |  | 73.4356 | 16.9418 | 58.1276 | 0.21661 | 39.5017 | 6.0259 | 1.198 |  | 0.35 | 0.35 | 0.35 | 0.35 | 0.35 | 0.35 | 0.35
| ACT_BND | UP |  | 2047 | ELCCOH00 | 0 | 0 | 0 | 0 | 0 | 0 | 0 |  |  | 0 | 0 | 0 | 0 | 0 | 0 | 0 |  | 0.4 | 0.4 | 0.4 | 0.4 | 0.4 | 0.4 | 0.4
| ACT_BND | UP |  | 2047 | ELCGAS00 | 219.0812 | 20.8357 | 13.6386 | 0 | 228.8211 | 0 | 1.3049 |  |  | 87.6325 | 8.3343 | 5.4554 | 0 | 91.5284 | 0 | 0.52195 |  | 0.4 | 0.4 | 0.4 | 0.4 | 0.4 | 0.4 | 0.4
| ACT_BND | UP |  | 2047 | ELCHFO00 | 0 | 1.4794 | 0 | 0 | 0 | 3.8889 | 0.51281 |  |  | 0 | 0.44383 | 0 | 0 | 0 | 1.1667 | 0.15384 |  | 0.3 | 0.3 | 0.3 | 0.3 | 0.3 | 0.3 | 0.3
| ACT_BND | UP |  | 2047 | ELCHYD00 | 4.9128 | 229.4315 | 15.4665 | 185.376 | 150.586 | 989.023 | 185.0384 |  |  | 4.7654 | 222.5485 | 15.0025 | 179.8147 | 146.0684 | 959.3523 | 179.4872 |  | 0.97 | 0.97 | 0.97 | 0.97 | 0.97 | 0.97 | 0.97
| ACT_BND | UP |  | 2047 | ENCAN01_SMR | 52.4097 | 49.4983 | 23.5184 | 51.8253 | 496.0329 | 71.614 | 41.5774 | 131.7248 | 7.2266 | 52.4097 | 49.4983 | 23.5184 | 51.8253 | 588.2402 | 71.614 | 46.636 |  | 0.7 | 0.7 | 0.7 | 0.7 | 0.7 | 0.7 | 0.7
| ACT_BND | UP |  | 2047 | ELCSOL00 | 101.0949 | 55.8499 | 12.112 | 0.39533 | 70.4642 | 2.8333 | 0.89211 |  |  | 101.0949 | 55.8499 | 12.112 | 0.39533 | 70.4642 | 2.8333 | 0.89211 |  | 1 | 1 | 1 | 1 | 1 | 1 | 1
| ACT_BND | UP |  | 2047 | ELCWIN00 | 248.4874 | 124.5524 | 75.4907 | 5.0253 | 751.2857 | 83.332 | 124.2303 |  |  | 248.4874 | 124.5524 | 75.4907 | 5.0253 | 751.2857 | 83.332 | 124.2303 |  | 1 | 1 | 1 | 1 | 1 | 1 | 1
| ACT_BND | UP |  | 2047 | ELCWOO00 | 225.5371 | 50.8084 | 177.8573 | 0.66067 | 128.2133 | 17.4048 | 3.6755 |  |  | 78.938 | 17.7829 | 62.2501 | 0.23124 | 44.8747 | 6.0917 | 1.2864 |  | 0.35 | 0.35 | 0.35 | 0.35 | 0.35 | 0.35 | 0.35
| ACT_BND | UP |  | 2048 | ELCCOH00 | 0 | 0 | 0 | 0 | 0 | 0 | 0 |  |  | 0 | 0 | 0 | 0 | 0 | 0 | 0 |  | 0.4 | 0.4 | 0.4 | 0.4 | 0.4 | 0.4 | 0.4
| ACT_BND | UP |  | 2048 | ELCGAS00 | 223.1387 | 24.7409 | 14.2491 | 0 | 248.7951 | 0 | 1.5274 |  |  | 89.2555 | 9.8964 | 5.6997 | 0 | 99.518 | 0 | 0.61097 |  | 0.4 | 0.4 | 0.4 | 0.4 | 0.4 | 0.4 | 0.4
| ACT_BND | UP |  | 2048 | ELCHFO00 | 0 | 1.538 | 0 | 0 | 0 | 4.0222 | 0.84249 |  |  | 0 | 0.46141 | 0 | 0 | 0 | 1.2067 | 0.25275 |  | 0.3 | 0.3 | 0.3 | 0.3 | 0.3 | 0.3 | 0.3
| ACT_BND | UP |  | 2048 | ELCHYD00 | 4.9494 | 229.2138 | 15.5324 | 185.4942 | 150.3066 | 989.2797 | 185.1854 |  |  | 4.8009 | 222.3374 | 15.0664 | 179.9294 | 145.7974 | 959.6013 | 179.6299 |  | 0.97 | 0.97 | 0.97 | 0.97 | 0.97 | 0.97 | 0.97
| ACT_BND | UP |  | 2048 | ENCAN01_SMR | 52.7291 | 49.9517 | 23.4406 | 53.5835 | 504.5223 | 72.1198 | 43.4988 | 121.5998 | 6.6707 | 52.7291 | 49.9517 | 23.4406 | 53.5835 | 589.6421 | 72.1198 | 48.1683 |  | 0.7 | 0.7 | 0.7 | 0.7 | 0.7 | 0.7 | 0.7
| ACT_BND | UP |  | 2048 | ELCSOL00 | 102.0594 | 57.8624 | 12.1967 | 0.4007 | 76.8852 | 2.9382 | 0.90906 |  |  | 102.0594 | 57.8624 | 12.1967 | 0.4007 | 76.8852 | 2.9382 | 0.90906 |  | 1 | 1 | 1 | 1 | 1 | 1 | 1
| ACT_BND | UP |  | 2048 | ELCWIN00 | 248.9387 | 131.0863 | 75.6021 | 5.0153 | 780.9412 | 83.9432 | 125.1987 |  |  | 248.9387 | 131.0863 | 75.6021 | 5.0153 | 780.9412 | 83.9432 | 125.1987 |  | 1 | 1 | 1 | 1 | 1 | 1 | 1
| ACT_BND | UP |  | 2048 | ELCWOO00 | 240.9539 | 53.302 | 189.5881 | 0.71274 | 143.5989 | 17.6218 | 3.8783 |  |  | 84.3339 | 18.6557 | 66.3558 | 0.24946 | 50.2596 | 6.1676 | 1.3574 |  | 0.35 | 0.35 | 0.35 | 0.35 | 0.35 | 0.35 | 0.35
| ACT_BND | UP |  | 2049 | ELCCOH00 | 0 | 0 | 0 | 0 | 0 | 0 | 0 |  |  | 0 | 0 | 0 | 0 | 0 | 0 | 0 |  | 0.4 | 0.4 | 0.4 | 0.4 | 0.4 | 0.4 | 0.4
| ACT_BND | UP |  | 2049 | ELCGAS00 | 227.0205 | 28.8536 | 14.9095 | 0 | 268.1442 | 0 | 1.6642 |  |  | 90.8082 | 11.5415 | 5.9638 | 0 | 107.2577 | 0 | 0.6657 |  | 0.4 | 0.4 | 0.4 | 0.4 | 0.4 | 0.4 | 0.4
| ACT_BND | UP |  | 2049 | ELCHFO00 | 0 | 1.5934 | 0.0050826 | 0 | 0.082235 | 4.2191 | 1.5503 |  |  | 0 | 0.47802 | 0.0015248 | 0 | 0.024671 | 1.2657 | 0.46508 |  | 0.3 | 0.3 | 0.3 | 0.3 | 0.3 | 0.3 | 0.3
| ACT_BND | UP |  | 2049 | ELCHYD00 | 4.9676 | 228.7832 | 15.5443 | 185.6243 | 149.8584 | 989.4524 | 185.3183 |  |  | 4.8186 | 221.9197 | 15.0779 | 180.0556 | 145.3626 | 959.7688 | 179.7587 |  | 0.97 | 0.97 | 0.97 | 0.97 | 0.97 | 0.97 | 0.97
| ACT_BND | UP |  | 2049 | ENCAN01_SMR | 53.0166 | 50.4014 | 23.3792 | 55.3504 | 512.5561 | 72.5335 | 45.4719 | 111.4748 | 6.1148 | 53.0166 | 50.4014 | 23.3792 | 55.3504 | 590.5884 | 72.5335 | 49.7522 |  | 0.7 | 0.7 | 0.7 | 0.7 | 0.7 | 0.7 | 0.7
| ACT_BND | UP |  | 2049 | ELCSOL00 | 102.8684 | 59.8759 | 12.2797 | 0.40606 | 82.4865 | 3.0431 | 0.92594 |  |  | 102.8684 | 59.8759 | 12.2797 | 0.40606 | 82.4865 | 3.0431 | 0.92594 |  | 1 | 1 | 1 | 1 | 1 | 1 | 1
| ACT_BND | UP |  | 2049 | ELCWIN00 | 249.4072 | 137.5999 | 75.8313 | 5.0186 | 810.9229 | 84.5543 | 126.1305 |  |  | 249.4072 | 137.5999 | 75.8313 | 5.0186 | 810.9229 | 84.5543 | 126.1305 |  | 1 | 1 | 1 | 1 | 1 | 1 | 1
| ACT_BND | UP |  | 2049 | ELCWOO00 | 256.3124 | 55.5031 | 201.3084 | 0.74682 | 158.9902 | 17.8072 | 4.0836 |  |  | 89.7093 | 19.4261 | 70.458 | 0.26139 | 55.6466 | 6.2325 | 1.4293 |  | 0.35 | 0.35 | 0.35 | 0.35 | 0.35 | 0.35 | 0.35
| ACT_BND | UP |  | 2050 | ELCCOH00 | 0 | 0 | 0 | 0 | 0 | 0 | 0 |  |  | 0 | 0 | 0 | 0 | 0 | 0 | 0 |  | 0.4 | 0.4 | 0.4 | 0.4 | 0.4 | 0.4 | 0.4
| ACT_BND | UP |  | 2050 | ELCGAS00 | 229.8331 | 34.5149 | 15.3383 | 0 | 284.9589 | 0 | 0.25378 |  |  | 91.9333 | 13.806 | 6.1353 | 0 | 113.9835 | 0 | 0.10151 |  | 0.4 | 0.4 | 0.4 | 0.4 | 0.4 | 0.4 | 0.4
| ACT_BND | UP |  | 2050 | ELCHFO00 | 0.0051476 | 1.6663 | 0.0061033 | 0.013431 | 0.082235 | 4.1707 | 1.4862 |  |  | 0.0015443 | 0.4999 | 0.001831 | 0.0040292 | 0.024671 | 1.2512 | 0.44585 |  | 0.3 | 0.3 | 0.3 | 0.3 | 0.3 | 0.3 | 0.3
| ACT_BND | UP |  | 2050 | ELCHYD00 | 5.0139 | 229.1887 | 15.5242 | 185.7662 | 149.6709 | 989.8046 | 185.2392 |  |  | 4.8635 | 222.3131 | 15.0585 | 180.1933 | 145.1808 | 960.1104 | 179.6821 |  | 0.97 | 0.97 | 0.97 | 0.97 | 0.97 | 0.97 | 0.97
| ACT_BND | UP |  | 2050 | ENCAN01_SMR | 53.3217 | 51.0294 | 23.4461 | 57.0771 | 519.6954 | 72.6825 | 47.7397 | 101.3498 | 5.5589 | 53.3217 | 51.0294 | 23.4461 | 57.0771 | 590.6402 | 72.6825 | 51.6309 |  | 0.7 | 0.7 | 0.7 | 0.7 | 0.7 | 0.7 | 0.7
| ACT_BND | UP |  | 2050 | ELCSOL00 | 103.6276 | 59.8964 | 12.2379 | 0.41143 | 88.1361 | 3.148 | 1.279 |  |  | 103.6276 | 59.8964 | 12.2379 | 0.41143 | 88.1361 | 3.148 | 1.279 |  | 1 | 1 | 1 | 1 | 1 | 1 | 1
| ACT_BND | UP |  | 2050 | ELCWIN00 | 249.9844 | 144.171 | 76.039 | 5.0286 | 841.9712 | 85.1654 | 127.4152 |  |  | 249.9844 | 144.171 | 76.039 | 5.0286 | 841.9712 | 85.1654 | 127.4152 |  | 1 | 1 | 1 | 1 | 1 | 1 | 1
| ACT_BND | UP |  | 2050 | ELCWOO00 | 271.8139 | 57.8478 | 213.0414 | 0.78922 | 173.7359 | 17.9355 | 4.2073 |  |  | 95.1349 | 20.2467 | 74.5645 | 0.27623 | 60.8075 | 6.2774 | 1.4725 |  | 0.35 | 0.35 | 0.35 | 0.35 | 0.35 | 0.35 | 0.35
[13 empty] | ON's total limit generation for nuclear | AT's total limited generations for nuclear |  |  | ON's existing nuclear plants' up generation | AT's existing nuclear plants' up generation
[13 empty] | 451.7398 | 24.6862 |  |  | 405.0998 | 22.2357
[13 empty] | 423.1276 | 23.7234 |  |  | 394.9748 | 21.6798
[13 empty] | 421.8662 | 26.1083 |  |  | 384.8498 | 21.1239
[13 empty] | 398.0161 | 25.8495 |  |  | 374.7248 | 20.568
[13 empty] | 413.1518 | 26.8122 |  |  | 364.5998 | 20.0121
[13 empty] | 378.0704 | 25.3494 |  |  | 354.4748 | 19.4562
[13 empty] | 365.3378 | 25.3837 |  |  | 344.3498 | 18.9003
[13 empty] | 364.5795 | 25.6219 |  |  | 334.2248 | 18.3445
[13 empty] | 379.1735 | 26.0936 |  |  | 324.0998 | 17.7886
[13 empty] | 391.2315 | 26.4452 |  |  | 313.9748 | 17.2327
[13 empty] | 422.6084 | 27.3048 |  |  | 303.8498 | 16.6768
[13 empty] | 472.4745 | 26.7667 |  |  | 293.7248 | 16.1209
[13 empty] | 527.6689 | 26.5059 |  |  | 283.5998 | 15.565
[13 empty] | 577.7577 | 26.3548 |  |  | 273.4748 | 15.0091
[13 empty] | 646.0199 | 26.1309 |  |  | 263.3498 | 14.4532
[13 empty] | 678.0079 | 29.5568 |  |  | 253.2248 | 13.8973
[13 empty] | 706.7444 | 34.479 |  |  | 243.0998 | 13.3414
[13 empty] | 734.4069 | 39.0894 |  |  | 232.9748 | 12.7855
[13 empty] | 764.3184 | 43.5853 |  |  | 222.8498 | 12.2296
[13 empty] | 793.9907 | 48.7425 |  |  | 212.7248 | 11.6737
[13 empty] | 824.4247 | 52.8945 |  |  | 202.5998 | 11.1179
[13 empty] | 838.8067 | 53.5789 |  |  | 192.4748 | 10.562
[13 empty] | 845.2595 | 35.8878 |  |  | 182.3498 | 10.0061
[13 empty] | 844.3774 | 38.2114 |  |  | 172.2248 | 9.4502
[13 empty] | 837.4281 | 59.3753 |  |  | 162.0998 | 8.8943
[13 empty] | 832.6423 | 61.6027 |  |  | 151.9748 | 8.3384
[13 empty] | 837.3243 | 64.2859 |  |  | 141.8498 | 7.7825
[13 empty] | 840.3431 | 66.6229 |  |  | 131.7248 | 7.2266
[13 empty] | 842.3459 | 68.8119 |  |  | 121.5998 | 6.6707
[13 empty] | 843.6977 | 71.0746 |  |  | 111.4748 | 6.1148
[13 empty] | 843.7718 | 73.7585 |  |  | 101.3498 | 5.5589
Considering EFF =0.7
[13 empty] | Expanded SMR's generation for ON | Expanded SMR's generation for AT |  |  | Expanded SMR's generation for ON | Expanded SMR's generation for AT
[13 empty] | 46.6401 | 2.4505 |  |  | 32.648 | 1.7154
[13 empty] | 28.1528 | 2.0436 |  |  | 19.707 | 1.4305
[13 empty] | 37.0165 | 4.9844 |  |  | 25.9115 | 3.4891
[13 empty] | 23.2913 | 5.2815 |  |  | 16.3039 | 3.697
[13 empty] | 48.5521 | 6.8001 |  |  | 33.9865 | 4.7601
[13 empty] | 23.5957 | 5.8932 |  |  | 16.517 | 4.1252
[13 empty] | 20.988 | 6.4834 |  |  | 14.6916 | 4.5384
[13 empty] | 30.3548 | 7.2775 |  |  | 21.2483 | 5.0942
[13 empty] | 55.0738 | 8.3051 |  |  | 38.5517 | 5.8136
[13 empty] | 77.2567 | 9.2125 |  |  | 54.0797 | 6.4487
[13 empty] | 118.7586 | 10.6281 |  |  | 83.131 | 7.4396
[13 empty] | 178.7497 | 10.6458 |  |  | 125.1248 | 7.452
[13 empty] | 244.0691 | 10.9409 |  |  | 170.8484 | 7.6586
[13 empty] | 304.283 | 11.3457 |  |  | 212.9981 | 7.942
[13 empty] | 382.6701 | 11.6777 |  |  | 267.8691 | 8.1744
[13 empty] | 424.7832 | 15.6595 |  |  | 297.3482 | 10.9616
[13 empty] | 463.6446 | 21.1376 |  |  | 324.5512 | 14.7963
[13 empty] | 501.4321 | 26.3039 |  |  | 351.0025 | 18.4127
[13 empty] | 541.4687 | 31.3556 |  |  | 379.0281 | 21.9489
[13 empty] | 581.2659 | 37.0688 |  |  | 406.8861 | 25.9481
[13 empty] | 621.8249 | 41.7767 |  |  | 435.2775 | 29.2437
[13 empty] | 646.332 | 43.0169 |  |  | 452.4324 | 30.1119
[13 empty] | 662.9097 | 25.8818 |  |  | 464.0368 | 18.1172
[13 empty] | 672.1526 | 28.7612 |  |  | 470.5068 | 20.1328
[13 empty] | 675.3284 | 50.481 |  |  | 472.7299 | 35.3367
[13 empty] | 680.6676 | 53.2643 |  |  | 476.4673 | 37.285
[13 empty] | 695.4746 | 56.5034 |  |  | 486.8322 | 39.5524
[13 empty] | 708.6184 | 59.3963 |  |  | 496.0329 | 41.5774
[13 empty] | 720.7461 | 62.1412 |  |  | 504.5223 | 43.4988
[13 empty] | 732.223 | 64.9598 |  |  | 512.5561 | 45.4719
[13 empty] | 742.422 | 68.1996 |  |  | 519.6954 | 47.7397
Note on AJ7: xli9: We use the minimum of pure-generation tech [rather than CHP]

## Bound_on_bio_geo
UC - Each Region/Period
~UC_Sets: R_E: AllRegions
~UC_Sets: T_E:
~UC_T:UC_RHSRT
|  | LimType | UC_ACT | Year | Pset_PN | AL | BC | SA | MA | ON | QU | AT
|  | UP | 1 | 2020 | ELCGEO00 | 18.3558 | 40.4756 | 1.1236 | 0.82176 | 11.3134 | 13.4671 | 8.4582 | 19.6278 | 10.8931 | 2.9571 | 3.3796 | 47.4039 | 40.7593 | 9.8031 | ELCWIN00 | 1 | 1 | 1 | 1 | 1 | 1 | 1
|  | UP | 1 | 2020 | ELCWOO00 | [7 empty] | 6.4245 | 14.1665 | 0.39327 | 0.28762 | 3.9597 | 4.7135 | 2.9604 | ELCWOO00 | 0.35 | 0.35 | 0.35 | 0.35 | 0.35 | 0.35 | 0.35
|  | UP | 1 | 2021 | ELCGEO00 | 18.4467 | 41.7664 | 1.1299 | 0.83201 | 12.2892 | 13.3829 | 9.4637 | 24.4803 | 7.297 | 3.1331 | 3.4161 | 44.7069 | 37.1596 | 9.3827 |  | 1 | 1 | 1 | 1 | 1 | 1 | 1
|  | UP | 1 | 2021 | ELCWOO00 | [7 empty] | 6.4564 | 14.6182 | 0.39547 | 0.2912 | 4.3012 | 4.684 | 3.3123 |  | 0.35 | 0.35 | 0.35 | 0.35 | 0.35 | 0.35 | 0.35
|  | UP | 1 | 2022 | ELCGEO00 | 20.0715 | 58.4603 | 2.5593 | 0.82822 | 11.0159 | 16.1918 | 5.943 | 36.5776 | 7.3196 | 2.3103 | 1.9334 | 64.3476 | 51.5584 | 16.0264 |  | 1 | 1 | 1 | 1 | 1 | 1 | 1
|  | UP | 1 | 2022 | ELCWOO00 | [7 empty] | 7.025 | 20.4611 | 0.89574 | 0.28988 | 3.8556 | 5.6671 | 2.08 |  | 0.35 | 0.35 | 0.35 | 0.35 | 0.35 | 0.35 | 0.35
|  | UP | 1 | 2023 | ELCGEO00 | 18.6206 | 46.7481 | 2.8362 | 0.80888 | 15.2265 | 16.0996 | 4.8127 | 48.1343 | 7.3196 | 2.5431 | 1.9353 | 65.0719 | 51.5584 | 16.0143 |  | 1 | 1 | 1 | 1 | 1 | 1 | 1
|  | UP | 1 | 2023 | ELCWOO00 | [7 empty] | 6.5172 | 16.3618 | 0.99267 | 0.28311 | 5.3293 | 5.6349 | 1.6844 |  | 0.35 | 0.35 | 0.35 | 0.35 | 0.35 | 0.35 | 0.35
|  | UP | 1 | 2024 | ELCGEO00 | 18.7097 | 42.5845 | 2.1199 | 0.64117 | 15.9165 | 16.3753 | 5.5968 | 48.1343 | 7.3196 | 20.192 | 1.9445 | 66.8737 | 53.9221 | 16.0355 |  | 1 | 1 | 1 | 1 | 1 | 1 | 1
|  | UP | 1 | 2024 | ELCWOO00 | [7 empty] | 6.5484 | 14.9046 | 0.74197 | 0.22441 | 5.5708 | 5.7314 | 1.9589 |  | 0.35 | 0.35 | 0.35 | 0.35 | 0.35 | 0.35 | 0.35
|  | UP | 1 | 2025 | ELCGEO00 | 14.4829 | 31.672 | 2.467 | 0.79409 | 11.7448 | 13.5472 | 1.7987 | 57.7648 | 8.8973 | 26.2814 | 2.5739 | 64.3228 | 53.9221 | 18.0162 |  | 1 | 1 | 1 | 1 | 1 | 1 | 1
|  | UP | 1 | 2025 | ELCWOO00 | [7 empty] | 5.069 | 11.0852 | 0.86346 | 0.27793 | 4.1107 | 4.7415 | 0.62955 |  | 0.35 | 0.35 | 0.35 | 0.35 | 0.35 | 0.35 | 0.35
|  | UP | 1 | 2026 | ELCGEO00 | 14.5762 | 28.3519 | 2.4769 | 0.74162 | 14.2236 | 14.3334 | 1.9171 | 61.7099 | 9.5047 | 28.2855 | 2.8305 | 69.6977 | 53.9221 | 25.3545 |  | 1 | 1 | 1 | 1 | 1 | 1 | 1
|  | UP | 1 | 2026 | ELCWOO00 | [7 empty] | 5.1017 | 9.9232 | 0.86693 | 0.25957 | 4.9783 | 5.0167 | 0.67098 |  | 0.35 | 0.35 | 0.35 | 0.35 | 0.35 | 0.35 | 0.35
|  | UP | 1 | 2027 | ELCGEO00 | 14.708 | 26.8998 | 2.5199 | 0.82867 | 17.0362 | 15.1003 | 2.5633 | 65.655 | 10.1122 | 30.4616 | 3.1018 | 75.1114 | 53.9221 | 32.6397 |  | 1 | 1 | 1 | 1 | 1 | 1 | 1
|  | UP | 1 | 2027 | ELCWOO00 | [7 empty] | 5.1478 | 9.4149 | 0.88198 | 0.29004 | 5.9627 | 5.2851 | 0.89715 |  | 0.35 | 0.35 | 0.35 | 0.35 | 0.35 | 0.35 | 0.35
|  | UP | 1 | 2028 | ELCGEO00 | 13.6741 | 28.1156 | 2.5423 | 0.80358 | 17.3318 | 15.5754 | 3.0886 | 69.6 | 10.7197 | 32.5976 | 3.3689 | 81.8042 | 53.9221 | 40.0384 |  | 1 | 1 | 1 | 1 | 1 | 1 | 1
|  | UP | 1 | 2028 | ELCWOO00 | [7 empty] | 4.7859 | 9.8405 | 0.88979 | 0.28125 | 6.0661 | 5.4514 | 1.081 |  | 0.35 | 0.35 | 0.35 | 0.35 | 0.35 | 0.35 | 0.35
|  | UP | 1 | 2029 | ELCGEO00 | 15.4916 | 31.0931 | 2.786 | 0.76474 | 12.6834 | 16.1881 | 3.6082 | 73.5451 | 11.3271 | 35.0684 | 3.6776 | 88.2535 | 53.9221 | 47.3588 |  | 1 | 1 | 1 | 1 | 1 | 1 | 1
|  | UP | 1 | 2029 | ELCWOO00 | [7 empty] | 5.4221 | 10.8826 | 0.97512 | 0.26766 | 4.4392 | 5.6658 | 1.2629 |  | 0.35 | 0.35 | 0.35 | 0.35 | 0.35 | 0.35 | 0.35
|  | UP | 1 | 2030 | ELCGEO00 | 16.491 | 32.6262 | 2.9913 | 0.83176 | 17.1662 | 16.7225 | 4.6043 | 77.4901 | 11.991 | 37.4002 | 3.9399 | 99.2387 | 53.9221 | 55.2142 |  | 1 | 1 | 1 | 1 | 1 | 1 | 1
|  | UP | 1 | 2030 | ELCWOO00 | [7 empty] | 5.7718 | 11.4192 | 1.047 | 0.29112 | 6.0082 | 5.8529 | 1.6115 |  | 0.35 | 0.35 | 0.35 | 0.35 | 0.35 | 0.35 | 0.35
|  | UP | 1 | 2031 | ELCGEO00 | 28.4058 | 37.0468 | 11.8302 | 0.85734 | 21.0688 | 17.7329 | 3.8512 | 117.339 | 17.1361 | 45.2803 | 3.9482 | 130.4679 | 61.4902 | 68.7354 |  | 1 | 1 | 1 | 1 | 1 | 1 | 1
|  | UP | 1 | 2031 | ELCWOO00 | [7 empty] | 9.942 | 12.9664 | 4.1406 | 0.30007 | 7.3741 | 6.2065 | 1.3479 |  | 0.35 | 0.35 | 0.35 | 0.35 | 0.35 | 0.35 | 0.35
|  | UP | 1 | 2032 | ELCGEO00 | 41.1621 | 60.0553 | 20.6236 | 0.81869 | 23.9859 | 17.9361 | 4.2521 | 149.8672 | 21.2182 | 49.5454 | 3.9623 | 156.3187 | 64.2053 | 80.2298 |  | 1 | 1 | 1 | 1 | 1 | 1 | 1
|  | UP | 1 | 2032 | ELCWOO00 | [7 empty] | 14.4067 | 21.0193 | 7.2183 | 0.28654 | 8.3951 | 6.2777 | 1.4882 |  | 0.35 | 0.35 | 0.35 | 0.35 | 0.35 | 0.35 | 0.35
|  | UP | 1 | 2033 | ELCGEO00 | 52.1629 | 60.925 | 29.4459 | 0.80896 | 21.4428 | 17.1695 | 3.5044 | 181.4018 | 25.3004 | 53.3419 | 4.0024 | 181.1774 | 66.9204 | 90.9401 |  | 1 | 1 | 1 | 1 | 1 | 1 | 1
|  | UP | 1 | 2033 | ELCWOO00 | [7 empty] | 18.257 | 21.3237 | 10.3061 | 0.28314 | 7.505 | 6.0093 | 1.2265 |  | 0.35 | 0.35 | 0.35 | 0.35 | 0.35 | 0.35 | 0.35
|  | UP | 1 | 2034 | ELCGEO00 | 62.4667 | 58.7187 | 37.9518 | 0.77564 | 18.2051 | 16.3966 | 2.2432 | 209.4225 | 29.3825 | 58.0017 | 4.0532 | 206.0112 | 69.6356 | 99.943 |  | 1 | 1 | 1 | 1 | 1 | 1 | 1
|  | UP | 1 | 2034 | ELCWOO00 | [7 empty] | 21.8633 | 20.5515 | 13.2831 | 0.27147 | 6.3718 | 5.7388 | 0.78513 |  | 0.35 | 0.35 | 0.35 | 0.35 | 0.35 | 0.35 | 0.35
|  | UP | 1 | 2035 | ELCGEO00 | 69.6911 | 37.2652 | 46.2047 | 0.65708 | 18.0785 | 16.1134 | 1.7042 | 234.5382 | 33.6379 | 62.1036 | 4.7424 | 230.9101 | 72.3507 | 108.2489 |  | 1 | 1 | 1 | 1 | 1 | 1 | 1
|  | UP | 1 | 2035 | ELCWOO00 | [7 empty] | 24.3919 | 13.0428 | 16.1717 | 0.22998 | 6.3275 | 5.6397 | 0.59648 |  | 0.35 | 0.35 | 0.35 | 0.35 | 0.35 | 0.35 | 0.35
|  | UP | 1 | 2036 | ELCGEO00 | 81.5255 | 37.3386 | 57.0474 | 0.48323 | 19.2015 | 15.9403 | 1.6913 | 235.2494 | 41.7517 | 63.4681 | 4.7576 | 268.7214 | 72.3507 | 110.4103 |  | 1 | 1 | 1 | 1 | 1 | 1 | 1
|  | UP | 1 | 2036 | ELCWOO00 | [7 empty] | 28.5339 | 13.0685 | 19.9666 | 0.16913 | 6.7205 | 5.5791 | 0.59195 |  | 0.35 | 0.35 | 0.35 | 0.35 | 0.35 | 0.35 | 0.35
|  | UP | 1 | 2037 | ELCGEO00 | 93.0113 | 37.1193 | 67.8556 | 0.47642 | 20.8891 | 15.9506 | 1.7546 | 235.2709 | 49.8655 | 64.5889 | 4.8088 | 306.7774 | 72.3507 | 112.1528 |  | 1 | 1 | 1 | 1 | 1 | 1 | 1
|  | UP | 1 | 2037 | ELCWOO00 | [7 empty] | 32.554 | 12.9917 | 23.7495 | 0.16675 | 7.3112 | 5.5827 | 0.61413 |  | 0.35 | 0.35 | 0.35 | 0.35 | 0.35 | 0.35 | 0.35
|  | UP | 1 | 2038 | ELCGEO00 | 104.3188 | 37.1609 | 78.6568 | 0.44125 | 22.5684 | 15.939 | 1.8429 | 235.5625 | 57.9793 | 66.8507 | 4.8212 | 345.2904 | 72.3507 | 113.7851 |  | 1 | 1 | 1 | 1 | 1 | 1 | 1
|  | UP | 1 | 2038 | ELCWOO00 | [7 empty] | 36.5116 | 13.0063 | 27.5299 | 0.15444 | 7.8989 | 5.5786 | 0.64502 |  | 0.35 | 0.35 | 0.35 | 0.35 | 0.35 | 0.35 | 0.35
|  | UP | 1 | 2039 | ELCGEO00 | 115.6079 | 38.0389 | 89.482 | 0.43884 | 24.4789 | 16.0619 | 2.0804 | 235.0932 | 66.0932 | 68.1682 | 4.859 | 383.2956 | 72.3507 | 115.5425 |  | 1 | 1 | 1 | 1 | 1 | 1 | 1
|  | UP | 1 | 2039 | ELCWOO00 | [7 empty] | 40.4628 | 13.3136 | 31.3187 | 0.15359 | 8.5676 | 5.6217 | 0.72815 |  | 0.35 | 0.35 | 0.35 | 0.35 | 0.35 | 0.35 | 0.35
|  | UP | 1 | 2040 | ELCGEO00 | 127.0516 | 37.7099 | 100.3073 | 0.43963 | 26.2106 | 16.0766 | 2.0889 | 235.4156 | 74.2514 | 69.4298 | 4.9226 | 421.1793 | 72.3507 | 117.0392 |  | 1 | 1 | 1 | 1 | 1 | 1 | 1
|  | UP | 1 | 2040 | ELCWOO00 | [7 empty] | 44.4681 | 13.1985 | 35.1076 | 0.15387 | 9.1737 | 5.6268 | 0.73113 |  | 0.35 | 0.35 | 0.35 | 0.35 | 0.35 | 0.35 | 0.35
|  | UP | 1 | 2041 | ELCGEO00 | 140.6013 | 39.5781 | 111.129 | 0.48266 | 39.7901 | 16.4434 | 2.1631 | 237.5618 | 81.7082 | 70.7777 | 5.001 | 479.3705 | 74.3025 | 118.0674 |  | 1 | 1 | 1 | 1 | 1 | 1 | 1
|  | UP | 1 | 2041 | ELCWOO00 | [7 empty] | 49.2104 | 13.8523 | 38.8952 | 0.16893 | 13.9265 | 5.7552 | 0.75708 |  | 0.35 | 0.35 | 0.35 | 0.35 | 0.35 | 0.35 | 0.35
|  | UP | 1 | 2042 | ELCGEO00 | 153.9592 | 39.623 | 121.924 | 0.51825 | 54.24 | 16.7653 | 3.4648 | 239.7285 | 89.1643 | 72.0454 | 5.009 | 535.0375 | 76.2543 | 120.1773 |  | 1 | 1 | 1 | 1 | 1 | 1 | 1
|  | UP | 1 | 2042 | ELCWOO00 | [7 empty] | 53.8857 | 13.868 | 42.6734 | 0.18139 | 18.984 | 5.8678 | 1.2127 |  | 0.35 | 0.35 | 0.35 | 0.35 | 0.35 | 0.35 | 0.35
|  | UP | 1 | 2043 | ELCGEO00 | 167.3659 | 40.1381 | 132.7449 | 0.53214 | 69.6328 | 16.9652 | 3.7682 | 242.1836 | 96.6045 | 73.1073 | 5.0209 | 588.3994 | 78.2061 | 121.0477 |  | 1 | 1 | 1 | 1 | 1 | 1 | 1
|  | UP | 1 | 2043 | ELCWOO00 | [7 empty] | 58.5781 | 14.0483 | 46.4607 | 0.18625 | 24.3715 | 5.9378 | 1.3189 |  | 0.35 | 0.35 | 0.35 | 0.35 | 0.35 | 0.35 | 0.35
|  | UP | 1 | 2044 | ELCGEO00 | 180.8472 | 42.5429 | 143.5401 | 0.5178 | 83.3993 | 16.8557 | 3.0255 | 244.7571 | 104.0396 | 73.8768 | 4.9917 | 638.5067 | 80.1579 | 121.4946 |  | 1 | 1 | 1 | 1 | 1 | 1 | 1
|  | UP | 1 | 2044 | ELCWOO00 | [7 empty] | 63.2965 | 14.89 | 50.239 | 0.18123 | 29.1898 | 5.8995 | 1.0589 |  | 0.35 | 0.35 | 0.35 | 0.35 | 0.35 | 0.35 | 0.35
|  | UP | 1 | 2045 | ELCGEO00 | 194.3293 | 44.1795 | 154.3182 | 0.51451 | 97.603 | 16.8457 | 3.1489 | 246.7569 | 111.5127 | 74.6962 | 4.9959 | 688.4054 | 82.1098 | 122.193 |  | 1 | 1 | 1 | 1 | 1 | 1 | 1
|  | UP | 1 | 2045 | ELCWOO00 | [7 empty] | 68.0152 | 15.4628 | 54.0114 | 0.18008 | 34.1611 | 5.896 | 1.1021 |  | 0.35 | 0.35 | 0.35 | 0.35 | 0.35 | 0.35 | 0.35
|  | UP | 1 | 2046 | ELCGEO00 | 209.816 | 48.4051 | 166.0789 | 0.61888 | 112.862 | 17.217 | 3.4228 | 247.8204 | 118.0382 | 75.1377 | 5.0126 | 720.4194 | 82.7209 | 123.2402 |  | 1 | 1 | 1 | 1 | 1 | 1 | 1
|  | UP | 1 | 2046 | ELCWOO00 | [7 empty] | 73.4356 | 16.9418 | 58.1276 | 0.21661 | 39.5017 | 6.0259 | 1.198 |  | 0.35 | 0.35 | 0.35 | 0.35 | 0.35 | 0.35 | 0.35
|  | UP | 1 | 2047 | ELCGEO00 | 225.5371 | 50.8084 | 177.8573 | 0.66067 | 128.2133 | 17.4048 | 3.6755 | 248.4874 | 124.5524 | 75.4907 | 5.0253 | 751.2857 | 83.332 | 124.2303 |  | 1 | 1 | 1 | 1 | 1 | 1 | 1
|  | UP | 1 | 2047 | ELCWOO00 | [7 empty] | 78.938 | 17.7829 | 62.2501 | 0.23124 | 44.8747 | 6.0917 | 1.2864 |  | 0.35 | 0.35 | 0.35 | 0.35 | 0.35 | 0.35 | 0.35
|  | UP | 1 | 2048 | ELCGEO00 | 240.9539 | 53.302 | 189.5881 | 0.71274 | 143.5989 | 17.6218 | 3.8783 | 248.9387 | 131.0863 | 75.6021 | 5.0153 | 780.9412 | 83.9432 | 125.1987 |  | 1 | 1 | 1 | 1 | 1 | 1 | 1
|  | UP | 1 | 2048 | ELCWOO00 | [7 empty] | 84.3339 | 18.6557 | 66.3558 | 0.24946 | 50.2596 | 6.1676 | 1.3574 |  | 0.35 | 0.35 | 0.35 | 0.35 | 0.35 | 0.35 | 0.35
|  | UP | 1 | 2049 | ELCGEO00 | 256.3124 | 55.5031 | 201.3084 | 0.74682 | 158.9902 | 17.8072 | 4.0836 | 249.4072 | 137.5999 | 75.8313 | 5.0186 | 810.9229 | 84.5543 | 126.1305 |  | 1 | 1 | 1 | 1 | 1 | 1 | 1
|  | UP | 1 | 2049 | ELCWOO00 | [7 empty] | 89.7093 | 19.4261 | 70.458 | 0.26139 | 55.6466 | 6.2325 | 1.4293 |  | 0.35 | 0.35 | 0.35 | 0.35 | 0.35 | 0.35 | 0.35
|  | UP | 1 | 2050 | ELCGEO00 | 271.8139 | 57.8478 | 213.0414 | 0.78922 | 173.7359 | 17.9355 | 4.2073 | 249.9844 | 144.171 | 76.039 | 5.0286 | 841.9712 | 85.1654 | 127.4152 |  | 1 | 1 | 1 | 1 | 1 | 1 | 1
|  | UP | 1 | 2050 | ELCWOO00 | [7 empty] | 95.1349 | 20.2467 | 74.5645 | 0.27623 | 60.8075 | 6.2774 | 1.4725 |  | 0.35 | 0.35 | 0.35 | 0.35 | 0.35 | 0.35 | 0.35

## Bound_on_hydrogen
PJ
[11 empty] | Canada Net-zero | Megatonnes | Canada | Biomass | 2020 | 0 | 0
[11 empty] | Canada Net-zero | Megatonnes | Canada | Biomass | 2021 | 1.00E-06 | 0.00013349
~UC_Sets: R_S: AllRegions | [10 empty] | Canada Net-zero | Megatonnes | Canada | Biomass | 2022 | 2.00E-06 | 0.00026698
~UC_Sets: T_S: | [10 empty] | Canada Net-zero | Megatonnes | Canada | Biomass | 2023 | 0.000408 | 0.054464
[11 empty] | Canada Net-zero | Megatonnes | Canada | Biomass | 2024 | 0.002892 | 0.38605
[11 empty] | Canada Net-zero | Megatonnes | Canada | Biomass | 2025 | 0.006834 | 0.91227
[11 empty] | Canada Net-zero | Megatonnes | Canada | Biomass | 2026 | 0.014277 | 1.9058
[8 empty] | ~UC_T:UC_RHST |  |  | Canada Net-zero | Megatonnes | Canada | Biomass | 2027 | 0.024627 | 3.2875
UC_N | Pset_Set | Pset_PN | Pset_CI | Pset_CO | Cset_CN | Attribute | Year | LimType | UC_ACT | AllRegions | Canada Net-zero | Megatonnes | Canada | Biomass | 2028 | 0.039826 | 5.3164
AU_Hydrogen_BND |  | SBIOH2GC01 |  |  |  |  | 2020 | UP | 1 | 0 | Canada Net-zero | Megatonnes | Canada | Biomass | 2029 | 0.060269 | 8.0453
|  | SBIOH2GC01 |  |  |  |  | 2021 | UP | 1 | 0.00013349 | Canada Net-zero | Megatonnes | Canada | Biomass | 2030 | 0.090033 | 12.0185
|  | SBIOH2GC01 |  |  |  |  | 2022 | UP | 1 | 0.00026698 | Canada Net-zero | Megatonnes | Canada | Biomass | 2031 | 0.1287 | 17.1799
|  | SBIOH2GC01 |  |  |  |  | 2023 | UP | 1 | 0.054464 | Canada Net-zero | Megatonnes | Canada | Biomass | 2032 | 0.17484 | 23.3393
|  | SBIOH2GC01 |  |  |  |  | 2024 | UP | 1 | 0.38605 | Canada Net-zero | Megatonnes | Canada | Biomass | 2033 | 0.22668 | 30.2599
|  | SBIOH2GC01 |  |  |  |  | 2025 | UP | 1 | 0.91227 | Canada Net-zero | Megatonnes | Canada | Biomass | 2034 | 0.28271 | 37.7391
|  | SBIOH2GC01 |  |  |  |  | 2026 | UP | 1 | 1.9058 | Canada Net-zero | Megatonnes | Canada | Biomass | 2035 | 0.35446 | 47.317
|  | SBIOH2GC01 |  |  |  |  | 2027 | UP | 1 | 3.2875 | Canada Net-zero | Megatonnes | Canada | Biomass | 2036 | 0.43381 | 57.9088
|  | SBIOH2GC01 |  |  |  |  | 2028 | UP | 1 | 5.3164 | Canada Net-zero | Megatonnes | Canada | Biomass | 2037 | 0.51961 | 69.3626
|  | SBIOH2GC01 |  |  |  |  | 2029 | UP | 1 | 8.0453 | Canada Net-zero | Megatonnes | Canada | Biomass | 2038 | 0.60918 | 81.32
|  | SBIOH2GC01 |  |  |  |  | 2030 | UP | 1 | 12.0185 | Canada Net-zero | Megatonnes | Canada | Biomass | 2039 | 0.69955 | 93.3827
|  | SBIOH2GC01 |  |  |  |  | 2031 | UP | 1 | 17.1799 | Canada Net-zero | Megatonnes | Canada | Biomass | 2040 | 0.80126 | 106.9598
|  | SBIOH2GC01 |  |  |  |  | 2032 | UP | 1 | 23.3393 | Canada Net-zero | Megatonnes | Canada | Biomass | 2041 | 0.89999 | 120.1402
|  | SBIOH2GC01 |  |  |  |  | 2033 | UP | 1 | 30.2599 | Canada Net-zero | Megatonnes | Canada | Biomass | 2042 | 1.0053 | 134.2011
|  | SBIOH2GC01 |  |  |  |  | 2034 | UP | 1 | 37.7391 | Canada Net-zero | Megatonnes | Canada | Biomass | 2043 | 1.1133 | 148.6155
|  | SBIOH2GC01 |  |  |  |  | 2035 | UP | 1 | 47.317 | Canada Net-zero | Megatonnes | Canada | Biomass | 2044 | 1.2202 | 162.8882
|  | SBIOH2GC01 |  |  |  |  | 2036 | UP | 1 | 57.9088 | Canada Net-zero | Megatonnes | Canada | Biomass | 2045 | 1.3186 | 176.0265
|  | SBIOH2GC01 |  |  |  |  | 2037 | UP | 1 | 69.3626 | Canada Net-zero | Megatonnes | Canada | Biomass | 2046 | 1.4188 | 189.3991
|  | SBIOH2GC01 |  |  |  |  | 2038 | UP | 1 | 81.32 | Canada Net-zero | Megatonnes | Canada | Biomass | 2047 | 1.5123 | 201.878
|  | SBIOH2GC01 |  |  |  |  | 2039 | UP | 1 | 93.3827 | Canada Net-zero | Megatonnes | Canada | Biomass | 2048 | 1.5981 | 213.3269
|  | SBIOH2GC01 |  |  |  |  | 2040 | UP | 1 | 106.9598 | Canada Net-zero | Megatonnes | Canada | Biomass | 2049 | 1.6775 | 223.9347
|  | SBIOH2GC01 |  |  |  |  | 2041 | UP | 1 | 120.1402 | Canada Net-zero | Megatonnes | Canada | Biomass | 2050 | 1.7498 | 233.5765
|  | SBIOH2GC01 |  |  |  |  | 2042 | UP | 1 | 134.2011 | Canada Net-zero | Megatonnes | Canada | Electrolysis | 2050 | 7.5853 | 1012.5648
|  | SBIOH2GC01 |  |  |  |  | 2043 | UP | 1 | 148.6155 | Canada Net-zero | Megatonnes | Canada | Electrolysis | 2049 | 7.2221 | 964.0847
|  | SBIOH2GC01 |  |  |  |  | 2044 | UP | 1 | 162.8882 | Canada Net-zero | Megatonnes | Canada | Electrolysis | 2048 | 6.9141 | 922.9584
|  | SBIOH2GC01 |  |  |  |  | 2045 | UP | 1 | 176.0265 | Canada Net-zero | Megatonnes | Canada | Electrolysis | 2047 | 6.6066 | 881.92
|  | SBIOH2GC01 |  |  |  |  | 2046 | UP | 1 | 189.3991 | Canada Net-zero | Megatonnes | Canada | Electrolysis | 2046 | 6.2919 | 839.9045
|  | SBIOH2GC01 |  |  |  |  | 2047 | UP | 1 | 201.878 | Canada Net-zero | Megatonnes | Canada | Electrolysis | 2045 | 5.9731 | 797.344
|  | SBIOH2GC01 |  |  |  |  | 2048 | UP | 1 | 213.3269 | Canada Net-zero | Megatonnes | Canada | Electrolysis | 2044 | 5.64 | 752.8837
|  | SBIOH2GC01 |  |  |  |  | 2049 | UP | 1 | 223.9347 | Canada Net-zero | Megatonnes | Canada | Electrolysis | 2043 | 5.2951 | 706.8442
|  | SBIOH2GC01 |  |  |  |  | 2050 | UP | 1 | 233.5765 | Canada Net-zero | Megatonnes | Canada | Electrolysis | 2042 | 4.9121 | 655.714
|  | SELCH2EC01 |  |  |  |  | 2050 | UP | 1 | 1012.5648 | Canada Net-zero | Megatonnes | Canada | Electrolysis | 2041 | 4.5268 | 604.2783
|  | SELCH2EC01 |  |  |  |  | 2049 | UP | 1 | 964.0847 | Canada Net-zero | Megatonnes | Canada | Electrolysis | 2040 | 4.0352 | 538.6622
|  | SELCH2EC01 |  |  |  |  | 2048 | UP | 1 | 922.9584 | Canada Net-zero | Megatonnes | Canada | Electrolysis | 2039 | 3.6838 | 491.7455
|  | SELCH2EC01 |  |  |  |  | 2047 | UP | 1 | 881.92 | Canada Net-zero | Megatonnes | Canada | Electrolysis | 2038 | 3.3213 | 443.3577
|  | SELCH2EC01 |  |  |  |  | 2046 | UP | 1 | 839.9045 | Canada Net-zero | Megatonnes | Canada | Electrolysis | 2037 | 2.9738 | 396.972
|  | SELCH2EC01 |  |  |  |  | 2045 | UP | 1 | 797.344 | Canada Net-zero | Megatonnes | Canada | Electrolysis | 2036 | 2.6389 | 352.2721
|  | SELCH2EC01 |  |  |  |  | 2044 | UP | 1 | 752.8837 | Canada Net-zero | Megatonnes | Canada | Electrolysis | 2035 | 2.316 | 309.1627
|  | SELCH2EC01 |  |  |  |  | 2043 | UP | 1 | 706.8442 | Canada Net-zero | Megatonnes | Canada | Electrolysis | 2034 | 2.0087 | 268.1392
|  | SELCH2EC01 |  |  |  |  | 2042 | UP | 1 | 655.714 | Canada Net-zero | Megatonnes | Canada | Electrolysis | 2033 | 1.7414 | 232.4551
|  | SELCH2EC01 |  |  |  |  | 2041 | UP | 1 | 604.2783 | Canada Net-zero | Megatonnes | Canada | Electrolysis | 2032 | 1.4822 | 197.857
|  | SELCH2EC01 |  |  |  |  | 2040 | UP | 1 | 538.6622 | Canada Net-zero | Megatonnes | Canada | Electrolysis | 2031 | 1.2349 | 164.8516
|  | SELCH2EC01 |  |  |  |  | 2039 | UP | 1 | 491.7455 | Canada Net-zero | Megatonnes | Canada | Electrolysis | 2030 | 1.0003 | 133.535
|  | SELCH2EC01 |  |  |  |  | 2038 | UP | 1 | 443.3577 | Canada Net-zero | Megatonnes | Canada | Electrolysis | 2029 | 0.7766 | 103.6686
|  | SELCH2EC01 |  |  |  |  | 2037 | UP | 1 | 396.972 | Canada Net-zero | Megatonnes | Canada | Electrolysis | 2028 | 0.08212 | 10.9621
|  | SELCH2EC01 |  |  |  |  | 2036 | UP | 1 | 352.2721 | Canada Net-zero | Megatonnes | Canada | Electrolysis | 2027 | 0.046007 | 6.1415
|  | SELCH2EC01 |  |  |  |  | 2035 | UP | 1 | 309.1627 | Canada Net-zero | Megatonnes | Canada | Electrolysis | 2026 | 0.02262 | 3.0195
|  | SELCH2EC01 |  |  |  |  | 2034 | UP | 1 | 268.1392 | Canada Net-zero | Megatonnes | Canada | Electrolysis | 2025 | 0.008032 | 1.0722
|  | SELCH2EC01 |  |  |  |  | 2033 | UP | 1 | 232.4551 | Canada Net-zero | Megatonnes | Canada | Electrolysis | 2024 | 0.003745 | 0.49992
|  | SELCH2EC01 |  |  |  |  | 2032 | UP | 1 | 197.857 | Canada Net-zero | Megatonnes | Canada | Electrolysis | 2023 | 0.001142 | 0.15245
|  | SELCH2EC01 |  |  |  |  | 2031 | UP | 1 | 164.8516 | Canada Net-zero | Megatonnes | Canada | Electrolysis | 2022 | 0.000122 | 0.016286
|  | SELCH2EC01 |  |  |  |  | 2030 | UP | 1 | 133.535 | Canada Net-zero | Megatonnes | Canada | Electrolysis | 2021 | 8.30E-05 | 0.01108
|  | SELCH2EC01 |  |  |  |  | 2029 | UP | 1 | 103.6686 | Canada Net-zero | Megatonnes | Canada | Electrolysis | 2020 | 0 | 0
|  | SELCH2EC01 |  |  |  |  | 2028 | UP | 1 | 10.9621 | Canada Net-zero | Megatonnes | Canada | Natural gas with CCS | 2020 | 0 | 0
|  | SELCH2EC01 |  |  |  |  | 2027 | UP | 1 | 6.1415 | Canada Net-zero | Megatonnes | Canada | Natural gas with CCS | 2021 | 0 | 0
|  | SELCH2EC01 |  |  |  |  | 2026 | UP | 1 | 3.0195 | Canada Net-zero | Megatonnes | Canada | Natural gas with CCS | 2022 | 1.00E-06 | 0.00013349
|  | SELCH2EC01 |  |  |  |  | 2025 | UP | 1 | 1.0722 | Canada Net-zero | Megatonnes | Canada | Natural gas with CCS | 2023 | 0.000775 | 0.10345
|  | SELCH2EC01 |  |  |  |  | 2024 | UP | 1 | 0.49992 | Canada Net-zero | Megatonnes | Canada | Natural gas with CCS | 2024 | 0.13988 | 18.6727
|  | SELCH2EC01 |  |  |  |  | 2023 | UP | 1 | 0.15245 | Canada Net-zero | Megatonnes | Canada | Natural gas with CCS | 2025 | 0.3424 | 45.707
|  | SELCH2EC01 |  |  |  |  | 2022 | UP | 1 | 0.016286 | Canada Net-zero | Megatonnes | Canada | Natural gas with CCS | 2026 | 0.51275 | 68.4463
|  | SELCH2EC01 |  |  |  |  | 2021 | UP | 1 | 0.01108 | Canada Net-zero | Megatonnes | Canada | Natural gas with CCS | 2027 | 0.64 | 85.4332
|  | SELCH2EC01 |  |  |  |  | 2020 | UP | 1 | 0 | Canada Net-zero | Megatonnes | Canada | Natural gas with CCS | 2028 | 0.73121 | 97.6094
|  | SGASH2RC01 |  |  |  |  | 2020 | UP | 1 | 0 | Canada Net-zero | Megatonnes | Canada | Natural gas with CCS | 2029 | 0.96015 | 128.1711
|  | SGASH2RC01 |  |  |  |  | 2021 | UP | 1 | 0 | Canada Net-zero | Megatonnes | Canada | Natural gas with CCS | 2030 | 1.1684 | 155.9677
|  | SGASH2RC01 |  |  |  |  | 2022 | UP | 1 | 0.00013349 | Canada Net-zero | Megatonnes | Canada | Natural gas with CCS | 2031 | 1.4362 | 191.7181
|  | SGASH2RC01 |  |  |  |  | 2023 | UP | 1 | 0.10345 | Canada Net-zero | Megatonnes | Canada | Natural gas with CCS | 2032 | 1.7187 | 229.4246
|  | SGASH2RC01 |  |  |  |  | 2024 | UP | 1 | 18.6727 | Canada Net-zero | Megatonnes | Canada | Natural gas with CCS | 2033 | 2.0164 | 269.1636
|  | SGASH2RC01 |  |  |  |  | 2025 | UP | 1 | 45.707 | Canada Net-zero | Megatonnes | Canada | Natural gas with CCS | 2034 | 2.3264 | 310.5545
|  | SGASH2RC01 |  |  |  |  | 2026 | UP | 1 | 68.4463 | Canada Net-zero | Megatonnes | Canada | Natural gas with CCS | 2035 | 2.6451 | 353.0907
|  | SGASH2RC01 |  |  |  |  | 2027 | UP | 1 | 85.4332 | Canada Net-zero | Megatonnes | Canada | Natural gas with CCS | 2036 | 2.9048 | 387.7615
|  | SGASH2RC01 |  |  |  |  | 2028 | UP | 1 | 97.6094 | Canada Net-zero | Megatonnes | Canada | Natural gas with CCS | 2037 | 3.1962 | 426.6558
|  | SGASH2RC01 |  |  |  |  | 2029 | UP | 1 | 128.1711 | Canada Net-zero | Megatonnes | Canada | Natural gas with CCS | 2038 | 3.432 | 458.1403
|  | SGASH2RC01 |  |  |  |  | 2030 | UP | 1 | 155.9677 | Canada Net-zero | Megatonnes | Canada | Natural gas with CCS | 2039 | 3.6343 | 485.14
|  | SGASH2RC01 |  |  |  |  | 2031 | UP | 1 | 191.7181 | Canada Net-zero | Megatonnes | Canada | Natural gas with CCS | 2040 | 3.8157 | 509.3637
|  | SGASH2RC01 |  |  |  |  | 2032 | UP | 1 | 229.4246 | Canada Net-zero | Megatonnes | Canada | Natural gas with CCS | 2041 | 3.9601 | 528.6382
|  | SGASH2RC01 |  |  |  |  | 2033 | UP | 1 | 269.1636 | Canada Net-zero | Megatonnes | Canada | Natural gas with CCS | 2042 | 4.0944 | 546.5644
|  | SGASH2RC01 |  |  |  |  | 2034 | UP | 1 | 310.5545 | Canada Net-zero | Megatonnes | Canada | Natural gas with CCS | 2043 | 4.2042 | 561.212
|  | SGASH2RC01 |  |  |  |  | 2035 | UP | 1 | 353.0907 | Canada Net-zero | Megatonnes | Canada | Natural gas with CCS | 2044 | 4.3129 | 575.7281
|  | SGASH2RC01 |  |  |  |  | 2036 | UP | 1 | 387.7615 | Canada Net-zero | Megatonnes | Canada | Natural gas with CCS | 2045 | 4.4045 | 587.9542
|  | SGASH2RC01 |  |  |  |  | 2037 | UP | 1 | 426.6558 | Canada Net-zero | Megatonnes | Canada | Natural gas with CCS | 2046 | 4.4919 | 599.6261
|  | SGASH2RC01 |  |  |  |  | 2038 | UP | 1 | 458.1403 | Canada Net-zero | Megatonnes | Canada | Natural gas with CCS | 2047 | 4.5768 | 610.9624
|  | SGASH2RC01 |  |  |  |  | 2039 | UP | 1 | 485.14 | Canada Net-zero | Megatonnes | Canada | Natural gas with CCS | 2048 | 4.6526 | 621.0738
|  | SGASH2RC01 |  |  |  |  | 2040 | UP | 1 | 509.3637 | Canada Net-zero | Megatonnes | Canada | Natural gas with CCS | 2049 | 4.7319 | 631.6609
|  | SGASH2RC01 |  |  |  |  | 2041 | UP | 1 | 528.6382 | Canada Net-zero | Megatonnes | Canada | Natural gas with CCS | 2050 | 4.8206 | 643.4986
|  | SGASH2RC01 |  |  |  |  | 2042 | UP | 1 | 546.5644
|  | SGASH2RC01 |  |  |  |  | 2043 | UP | 1 | 561.212
|  | SGASH2RC01 |  |  |  |  | 2044 | UP | 1 | 575.7281
|  | SGASH2RC01 |  |  |  |  | 2045 | UP | 1 | 587.9542
|  | SGASH2RC01 |  |  |  |  | 2046 | UP | 1 | 599.6261
|  | SGASH2RC01 |  |  |  |  | 2047 | UP | 1 | 610.9624
|  | SGASH2RC01 |  |  |  |  | 2048 | UP | 1 | 621.0738
|  | SGASH2RC01 |  |  |  |  | 2049 | UP | 1 | 631.6609
|  | SGASH2RC01 |  |  |  |  | 2050 | UP | 1 | 643.4986
|  | SCOAH2GC01 |  |  |  |  | 2020 | UP | 1 | 0
|  | SCOAH2GC01 |  |  |  |  | 2050 | UP | 1 | 0