## RSD
*All EFF (because residential sector has been identified with energy loss or efficiency directly, but commercial sector without, inNRCan), AFA (the stock-house number has been identified in residential sector, but commercial sector is calculted by energy balance rather than direct energy source from NRCan) | [25 empty] | 2020 data for house vintage | Residential Sector Canada Table 21: Housing Stock by Building Type and Vintage ¦ Natural Resources Canada (nrcan.gc.ca)
*INVCOST for gas, electricity, heat-pumm supported space heating or cooling refers to Canadian context data: https://climateinstitute.ca/wp-content/uploads/2023/09/Heat-Pumps-Pay-Off-Unlocking-lower-cost-heating-and-cooling-in-Canada-Canadian-Climate-Institute.pdf, and weighted average value is derived based on the NRCan dataset | [7 empty] | *AFA is the average of all regions | [6 empty] | *Although (1)NRCan doesn't indicate that Heat pump could be used for space cooling or water heating, and also (2)the efficiency (I think it is the COP-a ratio used to measure the amount of useful energy (i.e. heating or cooling output) delivered relative to the energy input) is only 1.9 which is lower than the WEO's data (more than 3, https://iea.blob.core.windows.net/assets/4713780d-c0ae-4686-8c9b-29e782452695/TheFutureofHeatPumps.pdf). But we addressed these two points (improving the COP to 3 and assuming it can be used for water heating and space cooling) | [10 empty] | Before-1946 (similar to 1940) | 1940-1980 | 1980-now
*Other data sourced from EIA report: Updated Buildings Sector Appliance and Equipment Costs and Efficiencies [Note that the LEFETIME also refers to EIA report, if there is no data support referring to electricity-fired facility which is generally used, and if multiple energy source tech, it is set as the average of those types] [Space heating CAPEX has been adjusted--for gas space heating If we use EIA’s data to calculate gas-heating we found that it should be 3690/(80/3.412)*1=157 M$/GW, so it means Canadian local cost (574) is higher than USA’s value for space heating tech. So we use this proportion (574/157) to adjust the heating technologies’CAPEX referenced to EIA (oil-heating, wood heating)] | [25 empty] | 9.6% | 32.6% | 0.578
|  |  |  | ~FI_T | [13 empty] | ~FI_Process | [7 empty] | 0.096 | 0.326 | 0.578
| TechName | Comm-IN | Comm-IN-A | Comm-OUT | START | EFF | * | AFA | INVCOST | FIXOM | INVCOST~2030 | FIXOM~2030 | INVCOST~2050 | FIXOM~2050 | LIFE | CAP2ACT | Share-I~UP | Sets | TechName | TechDesc | Tact | Tcap | Tslvl | PrimaryCG |  | 0.096 | 0.326 | 0.578
| R_ES_SH-SD_OIL_NE1 | RSDOIL |  | R_ES-SD-SpHeat | 2021 | 0.6 |  |  | 774.6037 | 2.5996 | 774.6037 | 2.5996 | 774.6037 | 2.5996 | 26.5 | 31.54 | 1 | DMD | R_ES_SH-SD_OIL_NE1 |  | PJ | GW |  |  |  | 0.096 | 0.326 | 0.578
| R_ES_SH-SD_OIL_ME1 | RSDOIL |  | R_ES-SD-SpHeat | 2021 | 0.78 |  |  | 774.6037 | 2.5996 | 774.6037 | 2.5996 | 774.6037 | 2.5996 | 26.5 | 31.54 | 1 |  | R_ES_SH-SD_OIL_ME1 |  | PJ | GW |  |  |  | 0.096 | 0.326 | 0.578
| R_ES_SH-SD_OIL_HE1 | RSDOIL |  | R_ES-SD-SpHeat | 2021 | 0.85 |  |  | 774.6037 | 2.5996 | 774.6037 | 2.5996 | 774.6037 | 2.5996 | 26.5 | 31.54 | 1 |  | R_ES_SH-SD_OIL_HE1 |  | PJ | GW |  |  |  | 0.096 | 0.326 | 0.578
| R_ES_SH-SD_GAS_NE1 | RSDGAS |  | R_ES-SD-SpHeat | 2021 | 0.62 |  |  | 573.7378 | 6 | 573.7378 | 6 | 573.7378 | 6 | 22 | 31.54 | 1 |  | R_ES_SH-SD_GAS_NE1 |  | PJ | GW
| R_ES_SH-SD_GAS_ME1 | RSDGAS |  | R_ES-SD-SpHeat | 2021 | 0.8 |  |  | 573.7378 | 6 | 573.7378 | 6 | 573.7378 | 6 | 22 | 31.54 | 1 |  | R_ES_SH-SD_GAS_ME1 |  | PJ | GW
| R_ES_SH-SD_GAS_HE1 | RSDGAS |  | R_ES-SD-SpHeat | 2021 | 0.9 |  |  | 573.7378 | 6 | 573.7378 | 6 | 573.7378 | 6 | 22 | 31.54 | 1 |  | R_ES_SH-SD_GAS_HE1 |  | PJ | GW
| R_ES_SH-SD_ELC1 | RSDELC |  | R_ES-SD-SpHeat | 2021 | 1 |  |  | 655.7031 | 5 | 655.7031 | 5 | 655.7031 | 5 | 22.5 | 31.54 | 1 |  | R_ES_SH-SD_ELC1 |  | PJ | GW
| R_ES_SH-SD_HET1 | RSDELC |  | R_ES-SD-SpHeat | 2021 | 1 |  |  | 1727.753 | 15 | 1727.753 | 15 | 1727.753 | 15 | 15.3 | 31.54 | 0.33 |  | R_ES_SH-SD_HET1 |  | PJ | GW
|  | RSDAHT | [13 empty] | 31.54 | 0.67 |  | * | [6 empty] | Capital costs for different house vintages | Heat pumps pay off (climateinstitute.ca)
| R_ES_SH-SD_COAPRO1 | RSDCOAPRO |  | R_ES-SD-SpHeat | 2021 | 0.5 |  |  | 1127.6899 | 21.1544 | 1127.6899 | 21.1544 | 1127.6899 | 21.1544 | 19 | 31.54 | 1 |  | R_ES_SH-SD_COAPRO1 |  | PJ | GW |  |  |  | Single detached - 1,770 sq ft | 1940 Min ($) | 1940 Max ($) | 1980 Min ($) | 1980 Max ($) | 2023 Min ($) | 2023 Max ($) | weight average (by the proportion of different house vintage) of capital cost ($/house) | weight average (by the proportion of different house vintage) of capital cost (CAD$/kw, we assume each SD type has 10kw of facility as shown in base-year file)
| R_ES_SH-SD_WOD1 | RSDWOD |  | R_ES-SD-SpHeat | 2021 | 0.5 |  |  | 1127.6899 | 21.1544 | 1127.6899 | 21.1544 | 1127.6899 | 21.1544 | 19 | 31.54 | 1 |  | R_ES_SH-SD_WOD1 |  | PJ | GW |  |  | 0.6 | Gas-fired furnace | 4500 | 6030 | 4080 | 4850 | 3750 | 4170 | 4249.91 | 573.7378
| R_ES_SH-SD_WOD_ELC1 | RSDELC |  | R_ES-SD-SpHeat | 2021 | 0.75 |  |  | 891.6965 | 13.0772 | 891.6965 | 13.0772 | 891.6965 | 13.0772 | 20.75 | 31.54 | 0.60976 |  | R_ES_SH-SD_WOD_ELC1 |  | PJ | GW |  |  | 0.78 | Central ducted air-conditioner | 4990 | 4990 | 4990 | 4990 | 4760 | 4760 | 4857.06 | 655.7031
|  | RSDWOD | [14 empty] | 0.39024 |  | * | [5 empty] | 0.85 | Standard central ducted air-source heat pump (sized at -5°C) | 7570 | 8180 | 6200 | 6200 | 5760 | 5760 | 6106.48 | 824.3748
| R_ES_SH-SD_WOD_OIL1 | RSDOIL |  | R_ES-SD-SpHeat | 2021 | 0.675 |  |  | 951.1468 | 11.877 | 951.1468 | 11.877 | 951.1468 | 11.877 | 22.75 | 31.54 | 0.2381 |  | R_ES_SH-SD_WOD_OIL1 |  | PJ | GW |  |  | 0.62 | Cold climate central ducted air-source heat pump (sized at -8.3°C) | 14840 | 19880 | 12870 | 13260 | 11890 | 11890 | 12798.17 | 1727.753
|  | RSDWOD | [14 empty] | 0.7619 |  | * | [5 empty] | 0.8 | Electric duct-heater element (secondary heating system) | 880 | 1810 | 620 | 1090 | 420 | 680 | 725.75 | 97.9762
| R_ES_SH-SD_GAS_ELC1 | RSDELC |  | R_ES-SD-SpHeat | 2021 | 0.9 |  |  | 614.7205 | 5.5 | 614.7205 | 5.5 | 614.7205 | 5.5 | 22.25 | 31.54 | 0.32051 |  | R_ES_SH-SD_GAS_ELC1 |  | PJ | GW |  |  | 0.9 | Electric panel upgrade | 3400 | 3400 | - | - | - | -
|  | RSDGAS | [14 empty] | 0.67949 |  | * | [5 empty] | 1
| R_ES_SH-SD_OIL_ELC1 | RSDELC |  | R_ES-SD-SpHeat | 2021 | 0.89 |  |  | 715.1534 | 3.7998 | 715.1534 | 3.7998 | 715.1534 | 3.7998 | 24.5 | 31.54 | 0.83333 |  | R_ES_SH-SD_OIL_ELC1 |  | PJ | GW |  |  | 1.9
|  | RSDOIL | [14 empty] | 0.16667 |  | * | [5 empty] | 0.5
| R_ES_SH-SA_OIL_NE1 | RSDOIL |  | R_ES-SA-SpHeat | 2021 | 0.6 |  |  | 774.6037 | 2.5996 | 774.6037 | 2.5996 | 774.6037 | 2.5996 | 26.5 | 31.54 | 1 |  | R_ES_SH-SA_OIL_NE1 |  | PJ | GW |  |  | 0.5
| R_ES_SH-SA_OIL_ME1 | RSDOIL |  | R_ES-SA-SpHeat | 2021 | 0.78 |  |  | 774.6037 | 2.5996 | 774.6037 | 2.5996 | 774.6037 | 2.5996 | 26.5 | 31.54 | 1 |  | R_ES_SH-SA_OIL_ME1 |  | PJ | GW |  |  | 0.75
| R_ES_SH-SA_OIL_HE1 | RSDOIL |  | R_ES-SA-SpHeat | 2021 | 0.85 |  |  | 774.6037 | 2.5996 | 774.6037 | 2.5996 | 774.6037 | 2.5996 | 26.5 | 31.54 | 1 |  | R_ES_SH-SA_OIL_HE1 |  | PJ | GW
| R_ES_SH-SA_GAS_NE1 | RSDGAS |  | R_ES-SA-SpHeat | 2021 | 0.62 |  |  | 573.7378 | 6 | 573.7378 | 6 | 573.7378 | 6 | 22 | 31.54 | 1 |  | R_ES_SH-SA_GAS_NE1 |  | PJ | GW |  |  | 0.675
| R_ES_SH-SA_GAS_ME1 | RSDGAS |  | R_ES-SA-SpHeat | 2021 | 0.8 |  |  | 573.7378 | 6 | 573.7378 | 6 | 573.7378 | 6 | 22 | 31.54 | 1 |  | R_ES_SH-SA_GAS_ME1 |  | PJ | GW
| R_ES_SH-SA_GAS_HE1 | RSDGAS |  | R_ES-SA-SpHeat | 2021 | 0.9 |  |  | 573.7378 | 6 | 573.7378 | 6 | 573.7378 | 6 | 22 | 31.54 | 1 |  | R_ES_SH-SA_GAS_HE1 |  | PJ | GW |  |  | 0.9
| R_ES_SH-SA_ELC1 | RSDELC |  | R_ES-SA-SpHeat | 2021 | 1 |  |  | 655.7031 | 5 | 655.7031 | 5 | 655.7031 | 5 | 22.5 | 31.54 | 1 |  | R_ES_SH-SA_ELC1 |  | PJ | GW
| R_ES_SH-SA_HET1 | RSDELC |  | R_ES-SA-SpHeat | 2021 | 1 |  |  | 1727.753 | 15 | 1727.753 | 15 | 1727.753 | 15 | 15.3 | 31.54 | 0.33 |  | R_ES_SH-SA_HET1 |  | PJ | GW |  |  | 0.89
|  | RSDAHT | [13 empty] | 31.54 |  |  | *
| R_ES_SH-SA_COAPRO1 | RSDCOAPRO |  | R_ES-SA-SpHeat | 2021 | 0.5 |  |  | 1127.6899 | 21.1544 | 1127.6899 | 21.1544 | 1127.6899 | 21.1544 | 19 | 31.54 | 1 |  | R_ES_SH-SA_COAPRO1 |  | PJ | GW
| R_ES_SH-SA_WOD1 | RSDWOD |  | R_ES-SA-SpHeat | 2021 | 0.5 |  |  | 1127.6899 | 21.1544 | 1127.6899 | 21.1544 | 1127.6899 | 21.1544 | 19 | 31.54 | 1 |  | R_ES_SH-SA_WOD1 |  | PJ | GW |  |  | 0.6
| R_ES_SH-SA_WOD_ELC1 | RSDELC |  | R_ES-SA-SpHeat | 2021 | 0.75 |  |  | 891.6965 | 13.0772 | 891.6965 | 13.0772 | 891.6965 | 13.0772 | 20.75 | 31.54 | 0.60976 |  | R_ES_SH-SA_WOD_ELC1 |  | PJ | GW |  |  | 0.78
|  | RSDWOD | [14 empty] | 0.39024 |  | * | [5 empty] | 0.85
| R_ES_SH-SA_WOD_OIL1 | RSDOIL |  | R_ES-SA-SpHeat | 2021 | 0.675 |  |  | 951.1468 | 11.877 | 951.1468 | 11.877 | 951.1468 | 11.877 | 22.75 | 31.54 | 0.2381 |  | R_ES_SH-SA_WOD_OIL1 |  | PJ | GW |  |  | 0.62
|  | RSDWOD | [14 empty] | 0.7619 |  | * | [5 empty] | 0.8
| R_ES_SH-SA_GAS_ELC1 | RSDELC |  | R_ES-SA-SpHeat | 2021 | 0.9 |  |  | 614.7205 | 5.5 | 614.7205 | 5.5 | 614.7205 | 5.5 | 22.25 | 31.54 | 0.32051 |  | R_ES_SH-SA_GAS_ELC1 |  | PJ | GW |  |  | 0.9
|  | RSDGAS | [14 empty] | 0.67949 |  | * | [5 empty] | 1
| R_ES_SH-SA_OIL_ELC1 | RSDELC |  | R_ES-SA-SpHeat | 2021 | 0.89 |  |  | 715.1534 | 3.7998 | 715.1534 | 3.7998 | 715.1534 | 3.7998 | 24.5 | 31.54 | 0.83333 |  | R_ES_SH-SA_OIL_ELC1 |  | PJ | GW |  |  | 1.9
|  | RSDOIL | [14 empty] | 0.16667 |  | * | [5 empty] | 0.5
| R_ES_SH-AP_OIL_NE1 | RSDOIL |  | R_ES-AP-SpHeat | 2021 | 0.6 |  |  | 774.6037 | 2.5996 | 774.6037 | 2.5996 | 774.6037 | 2.5996 | 26.5 | 31.54 | 1 |  | R_ES_SH-AP_OIL_NE1 |  | PJ | GW |  |  | 0.5
| R_ES_SH-AP_OIL_ME1 | RSDOIL |  | R_ES-AP-SpHeat | 2021 | 0.78 |  |  | 774.6037 | 2.5996 | 774.6037 | 2.5996 | 774.6037 | 2.5996 | 26.5 | 31.54 | 1 |  | R_ES_SH-AP_OIL_ME1 |  | PJ | GW |  |  | 0.75
| R_ES_SH-AP_OIL_HE1 | RSDOIL |  | R_ES-AP-SpHeat | 2021 | 0.85 |  |  | 774.6037 | 2.5996 | 774.6037 | 2.5996 | 774.6037 | 2.5996 | 26.5 | 31.54 | 1 |  | R_ES_SH-AP_OIL_HE1 |  | PJ | GW
| R_ES_SH-AP_GAS_NE1 | RSDGAS |  | R_ES-AP-SpHeat | 2021 | 0.62 |  |  | 573.7378 | 6 | 573.7378 | 6 | 573.7378 | 6 | 22 | 31.54 | 1 |  | R_ES_SH-AP_GAS_NE1 |  | PJ | GW |  |  | 0.675
| R_ES_SH-AP_GAS_ME1 | RSDGAS |  | R_ES-AP-SpHeat | 2021 | 0.8 |  |  | 573.7378 | 6 | 573.7378 | 6 | 573.7378 | 6 | 22 | 31.54 | 1 |  | R_ES_SH-AP_GAS_ME1 |  | PJ | GW
| R_ES_SH-AP_GAS_HE1 | RSDGAS |  | R_ES-AP-SpHeat | 2021 | 0.9 |  |  | 573.7378 | 6 | 573.7378 | 6 | 573.7378 | 6 | 22 | 31.54 | 1 |  | R_ES_SH-AP_GAS_HE1 |  | PJ | GW |  |  | 0.9
| R_ES_SH-AP_ELC1 | RSDELC |  | R_ES-AP-SpHeat | 2021 | 1 |  |  | 655.7031 | 5 | 655.7031 | 5 | 655.7031 | 5 | 22.5 | 31.54 | 1 |  | R_ES_SH-AP_ELC1 |  | PJ | GW
| R_ES_SH-AP_HET1 | RSDELC |  | R_ES-AP-SpHeat | 2021 | 1 |  |  | 1727.753 | 15 | 1727.753 | 15 | 1727.753 | 15 | 15.3 | 31.54 | 0.33 |  | R_ES_SH-AP_HET1 |  | PJ | GW |  |  | 0.89
|  | RSDAHT | [13 empty] | 31.54 | 0.67 |  | *
| R_ES_SH-AP_COAPRO1 | RSDCOAPRO |  | R_ES-AP-SpHeat | 2021 | 0.5 |  |  | 1127.6899 | 21.1544 | 1127.6899 | 21.1544 | 1127.6899 | 21.1544 | 19 | 31.54 | 1 |  | R_ES_SH-AP_COAPRO1 |  | PJ | GW
| R_ES_SH-AP_WOD1 | RSDWOD |  | R_ES-AP-SpHeat | 2021 | 0.5 |  |  | 1127.6899 | 21.1544 | 1127.6899 | 21.1544 | 1127.6899 | 21.1544 | 19 | 31.54 | 1 |  | R_ES_SH-AP_WOD1 |  | PJ | GW |  |  | 0.6
| R_ES_SH-AP_WOD_ELC1 | RSDELC |  | R_ES-AP-SpHeat | 2021 | 0.75 |  |  | 891.6965 | 13.0772 | 891.6965 | 13.0772 | 891.6965 | 13.0772 | 20.75 | 31.54 | 0.60976 |  | R_ES_SH-AP_WOD_ELC1 |  | PJ | GW |  |  | 0.78
|  | RSDWOD | [14 empty] | 0.39024 |  | * | [5 empty] | 0.85
| R_ES_SH-AP_WOD_OIL1 | RSDOIL |  | R_ES-AP-SpHeat | 2021 | 0.675 |  |  | 951.1468 | 11.877 | 951.1468 | 11.877 | 951.1468 | 11.877 | 22.75 | 31.54 | 0.2381 |  | R_ES_SH-AP_WOD_OIL1 |  | PJ | GW |  |  | 0.62
|  | RSDWOD | [14 empty] | 0.7619 |  | * | [5 empty] | 0.8
| R_ES_SH-AP_GAS_ELC1 | RSDELC |  | R_ES-AP-SpHeat | 2021 | 0.9 |  |  | 614.7205 | 5.5 | 614.7205 | 5.5 | 614.7205 | 5.5 | 22.25 | 31.54 | 0.32051 |  | R_ES_SH-AP_GAS_ELC1 |  | PJ | GW |  |  | 0.9
|  | RSDGAS | [14 empty] | 0.67949 |  | * | [5 empty] | 1
| R_ES_SH-AP_OIL_ELC1 | RSDELC |  | R_ES-AP-SpHeat | 2021 | 0.89 |  |  | 715.1534 | 3.7998 | 715.1534 | 3.7998 | 715.1534 | 3.7998 | 24.5 | 31.54 | 0.83333 |  | R_ES_SH-AP_OIL_ELC1 |  | PJ | GW |  |  | 1.9
|  | RSDOIL | [14 empty] | 0.16667 |  | * | [5 empty] | 0.5
| R_ES_SH-MOB_OIL_NE1 | RSDOIL |  | R_ES-MOB-SpHeat | 2021 | 0.6 |  |  | 774.6037 | 2.5996 | 774.6037 | 2.5996 | 774.6037 | 2.5996 | 26.5 | 31.54 | 1 |  | R_ES_SH-MOB_OIL_NE1 |  | PJ | GW |  |  | 0.5
| R_ES_SH-MOB_OIL_ME1 | RSDOIL |  | R_ES-MOB-SpHeat | 2021 | 0.78 |  |  | 774.6037 | 2.5996 | 774.6037 | 2.5996 | 774.6037 | 2.5996 | 26.5 | 31.54 | 1 |  | R_ES_SH-MOB_OIL_ME1 |  | PJ | GW |  |  | 0.75
| R_ES_SH-MOB_OIL_HE1 | RSDOIL |  | R_ES-MOB-SpHeat | 2021 | 0.85 |  |  | 774.6037 | 2.5996 | 774.6037 | 2.5996 | 774.6037 | 2.5996 | 26.5 | 31.54 | 1 |  | R_ES_SH-MOB_OIL_HE1 |  | PJ | GW
| R_ES_SH-MOB_GAS_NE1 | RSDGAS |  | R_ES-MOB-SpHeat | 2021 | 0.62 |  |  | 573.7378 | 6 | 573.7378 | 6 | 573.7378 | 6 | 22 | 31.54 | 1 |  | R_ES_SH-MOB_GAS_NE1 |  | PJ | GW |  |  | 0.675
| R_ES_SH-MOB_GAS_ME1 | RSDGAS |  | R_ES-MOB-SpHeat | 2021 | 0.8 |  |  | 573.7378 | 6 | 573.7378 | 6 | 573.7378 | 6 | 22 | 31.54 | 1 |  | R_ES_SH-MOB_GAS_ME1 |  | PJ | GW
| R_ES_SH-MOB_GAS_HE1 | RSDGAS |  | R_ES-MOB-SpHeat | 2021 | 0.9 |  |  | 573.7378 | 6 | 573.7378 | 6 | 573.7378 | 6 | 22 | 31.54 | 1 |  | R_ES_SH-MOB_GAS_HE1 |  | PJ | GW |  |  | 0.9
| R_ES_SH-MOB_ELC1 | RSDELC |  | R_ES-MOB-SpHeat | 2021 | 1 |  |  | 655.7031 | 5 | 655.7031 | 5 | 655.7031 | 5 | 22.5 | 31.54 | 1 |  | R_ES_SH-MOB_ELC1 |  | PJ | GW
| R_ES_SH-MOB_HET1 | RSDELC |  | R_ES-MOB-SpHeat | 2021 | 1 |  |  | 1727.753 | 15 | 1727.753 | 15 | 1727.753 | 15 | 15.3 | 31.54 | 0.33 |  | R_ES_SH-MOB_HET1 |  | PJ | GW |  |  | 0.89
|  | RSDAHT | [13 empty] | 31.54 | 0.67 |  | *
| R_ES_SH-MOB_COAPRO1 | RSDCOAPRO |  | R_ES-MOB-SpHeat | 2021 | 0.5 |  |  | 1127.6899 | 21.1544 | 1127.6899 | 21.1544 | 1127.6899 | 21.1544 | 19 | 31.54 | 1 |  | R_ES_SH-MOB_COAPRO1 |  | PJ | GW
| R_ES_SH-MOB_WOD1 | RSDWOD |  | R_ES-MOB-SpHeat | 2021 | 0.5 |  |  | 1127.6899 | 21.1544 | 1127.6899 | 21.1544 | 1127.6899 | 21.1544 | 19 | 31.54 | 1 |  | R_ES_SH-MOB_WOD1 |  | PJ | GW |  |  | 0.6
| R_ES_SH-MOB_WOD_ELC1 | RSDELC |  | R_ES-MOB-SpHeat | 2021 | 0.75 |  |  | 891.6965 | 13.0772 | 891.6965 | 13.0772 | 891.6965 | 13.0772 | 20.75 | 31.54 | 0.60976 |  | R_ES_SH-MOB_WOD_ELC1 |  | PJ | GW |  |  | 0.78
|  | RSDWOD | [14 empty] | 0.39024 |  | * | [5 empty] | 0.85
| R_ES_SH-MOB_WOD_OIL1 | RSDOIL |  | R_ES-MOB-SpHeat | 2021 | 0.675 |  |  | 951.1468 | 11.877 | 951.1468 | 11.877 | 951.1468 | 11.877 | 22.75 | 31.54 | 0.2381 |  | R_ES_SH-MOB_WOD_OIL1 |  | PJ | GW |  |  | 0.62
|  | RSDWOD | [14 empty] | 0.7619 |  | * | [5 empty] | 0.8
| R_ES_SH-MOB_GAS_ELC1 | RSDELC |  | R_ES-MOB-SpHeat | 2021 | 0.9 |  |  | 614.7205 | 5.5 | 614.7205 | 5.5 | 614.7205 | 5.5 | 22.25 | 31.54 | 0.32051 |  | R_ES_SH-MOB_GAS_ELC1 |  | PJ | GW |  |  | 0.9
|  | RSDGAS | [14 empty] | 0.67949 |  | * | [5 empty] | 1
| R_ES_SH-MOB_OIL_ELC1 | RSDELC |  | R_ES-MOB-SpHeat | 2021 | 0.89 |  |  | 715.1534 | 3.7998 | 715.1534 | 3.7998 | 715.1534 | 3.7998 | 24.5 | 31.54 | 0.83333 |  | R_ES_SH-MOB_OIL_ELC1 |  | PJ | GW |  |  | 1.9
|  | RSDOIL | [14 empty] | 0.16667 |  | * | [5 empty] | 0.5
| R_ES_SC-SD_ELC_ROOM_CENTRAL1 | RSDELC |  | R_ES-SD-SpCool | 2021 | 3.3705 |  |  | 655.7031 | 8.5 | 655.7031 | 8.5 | 655.7031 | 8.5 | 18 | 31.54 | 1 |  | R_ES_SC-SD_ELC_ROOM_CENTRAL1 |  | PJ | GW |  |  | 0.5
| * | [17 empty] | * | [5 empty] | 0.75
| R_ES_SC-SA_ELC_ROOM_CENTRAL1 | RSDELC |  | R_ES-SA-SpCool | 2021 | 3.3705 |  |  | 655.7031 | 8.5 | 655.7031 | 8.5 | 655.7031 | 8.5 | 18 | 31.54 | 1 |  | R_ES_SC-SA_ELC_ROOM_CENTRAL1 |  | PJ | GW
| * | [17 empty] | * | [5 empty] | 0.675
| R_ES_SC-AP_ELC_ROOM_CENTRAL1 | RSDELC |  | R_ES-AP-SpCool | 2021 | 4.0152 |  |  | 655.7031 | 8.5 | 655.7031 | 8.5 | 655.7031 | 8.5 | 18 | 31.54 | 1 |  | R_ES_SC-AP_ELC_ROOM_CENTRAL1 |  | PJ | GW
| * | [17 empty] | * | [5 empty] | 0.9
| R_ES_SC-MOB_ELC_ROOM_CENTRAL1 | RSDELC |  | R_ES-MOB-SpCool | 2021 | 4.0152 |  |  | 655.7031 | 8.5 | 655.7031 | 8.5 | 655.7031 | 8.5 | 18 | 31.54 | 1 |  | R_ES_SC-MOB_ELC_ROOM_CENTRAL1 |  | PJ | GW
| * | [17 empty] | * | [5 empty] | 0.89
| R_ES_WH-SD_ELC1 | RSDELC |  | R_ES-SD-WatHeat | 2021 | 0.96333 |  | 0.17177 | 90.9091 | 1.8182 | 90.9091 | 1.8182 | 90.9091 | 1.8182 | 13 | 31.54 | 1 |  | R_ES_WH-SD_ELC1 |  | PJ | GW
| R_ES_WH-SD_GAS1 | RSDGAS |  | R_ES-SD-WatHeat | 2021 | 0.96333 |  | 0.43669 | 188.75 | 1.6667 | 188.75 | 1.6667 | 188.75 | 1.6667 | 19 | 31.54 | 1 |  | R_ES_WH-SD_GAS1 |  | PJ | GW |  |  | 0.124
| R_ES_WH-SD_OIL1 | RSDOIL |  | R_ES-SD-WatHeat | 2021 | 0.96333 |  | 0.14656 | 300 | 21 | 300 | 21 | 300 | 21 | 13 | 31.54 | 1 |  | R_ES_WH-SD_OIL1 |  | PJ | GW
| R_ES_WH-SD_STEAM1 | RSDSTEAM |  | R_ES-SD-WatHeat | 2021 | 0.96333 |  | 0.31529 | 202.6728 | 5.4592 | 202.6728 | 5.4592 | 202.6728 | 5.4592 | 25 | 31.54 | 1 |  | R_ES_WH-SD_STEAM1 |  | PJ | GW |  |  | 0.124
| R_ES_WH-SD_COAPRO1 | RSDCOAPRO |  | R_ES-SD-WatHeat | 2021 | 0.96333 |  | 0.82142 | 308.4448 | 21.1544 | 308.4448 | 21.1544 | 308.4448 | 21.1544 | 19 | 31.54 | 1 |  | R_ES_WH-SD_COAPRO1 |  | PJ | GW
| R_ES_WH-SD_WOD1 | RSDWOD |  | R_ES-SD-WatHeat | 2021 | 0.96333 |  | 0.22441 | 308.4448 | 21.1544 | 308.4448 | 21.1544 | 308.4448 | 21.1544 | 19 | 31.54 | 1 |  | R_ES_WH-SD_WOD1 |  | PJ | GW |  |  | 0.124
| R_ES_WH-SA_ELC1 | RSDELC |  | R_ES-SA-WatHeat | 2021 | 0.96333 |  | 0.13812 | 90.9091 | 1.8182 | 90.9091 | 1.8182 | 90.9091 | 1.8182 | 13 | 31.54 | 1 |  | R_ES_WH-SA_ELC1 |  | PJ | GW
| R_ES_WH-SA_GAS1 | RSDGAS |  | R_ES-SA-WatHeat | 2021 | 0.96333 |  | 0.35468 | 188.75 | 1.6667 | 188.75 | 1.6667 | 188.75 | 1.6667 | 19 | 31.54 | 1 |  | R_ES_WH-SA_GAS1 |  | PJ | GW |  |  | 0.124
| R_ES_WH-SA_OIL1 | RSDOIL |  | R_ES-SA-WatHeat | 2021 | 0.96333 |  | 0.13278 | 300 | 21 | 300 | 21 | 300 | 21 | 13 | 31.54 | 1 |  | R_ES_WH-SA_OIL1 |  | PJ | GW
| R_ES_WH-SA_STEAM1 | RSDSTEAM |  | R_ES-SA-WatHeat | 2021 | 0.96333 |  | 0.20953 | 202.6728 | 5.4592 | 202.6728 | 5.4592 | 202.6728 | 5.4592 | 25 | 31.54 | 1 |  | R_ES_WH-SA_STEAM1 |  | PJ | GW |  |  | 0.65
| R_ES_WH-SA_COAPRO1 | RSDCOAPRO |  | R_ES-SA-WatHeat | 2021 | 0.96333 |  | 0.40483 | 308.4448 | 21.1544 | 308.4448 | 21.1544 | 308.4448 | 21.1544 | 19 | 31.54 | 1 |  | R_ES_WH-SA_COAPRO1 |  | PJ | GW |  |  | 0.65
| R_ES_WH-SA_WOD1 | RSDWOD |  | R_ES-SA-WatHeat | 2021 | 0.96333 |  | 1.1265 | 308.4448 | 21.1544 | 308.4448 | 21.1544 | 308.4448 | 21.1544 | 19 | 31.54 | 1 |  | R_ES_WH-SA_WOD1 |  | PJ | GW |  |  | 0.65
| R_ES_WH-AP_ELC1 | RSDELC |  | R_ES-AP-WatHeat | 2021 | 0.96333 |  | 0.10118 | 90.9091 | 1.8182 | 90.9091 | 1.8182 | 90.9091 | 1.8182 | 13 | 31.54 | 1 |  | R_ES_WH-AP_ELC1 |  | PJ | GW |  |  | 0.65
| R_ES_WH-AP_GAS1 | RSDGAS |  | R_ES-AP-WatHeat | 2021 | 0.96333 |  | 0.24861 | 188.75 | 1.6667 | 188.75 | 1.6667 | 188.75 | 1.6667 | 19 | 31.54 | 1 |  | R_ES_WH-AP_GAS1 |  | PJ | GW |  |  | 0.65
| R_ES_WH-AP_OIL1 | RSDOIL |  | R_ES-AP-WatHeat | 2021 | 0.96333 |  | 0.088561 | 300 | 21 | 300 | 21 | 300 | 21 | 13 | 31.54 | 1 |  | R_ES_WH-AP_OIL1 |  | PJ | GW |  |  | 0.65
| R_ES_WH-AP_STEAM1 | RSDSTEAM |  | R_ES-AP-WatHeat | 2021 | 0.96333 |  | 0.14392 | 202.6728 | 5.4592 | 202.6728 | 5.4592 | 202.6728 | 5.4592 | 25 | 31.54 | 1 |  | R_ES_WH-AP_STEAM1 |  | PJ | GW |  |  | 0.65
| R_ES_WH-AP_COAPRO1 | RSDCOAPRO |  | R_ES-AP-WatHeat | 2021 | 0.96333 |  | 0.28127 | 308.4448 | 21.1544 | 308.4448 | 21.1544 | 308.4448 | 21.1544 | 19 | 31.54 | 1 |  | R_ES_WH-AP_COAPRO1 |  | PJ | GW |  |  | 0.65
| R_ES_WH-AP_WOD1 | RSDWOD |  | R_ES-AP-WatHeat | 2021 | 0.96333 |  | 0.35298 | 308.4448 | 21.1544 | 308.4448 | 21.1544 | 308.4448 | 21.1544 | 19 | 31.54 | 1 |  | R_ES_WH-AP_WOD1 |  | PJ | GW |  |  | 0.65
| R_ES_WH-MOB_ELC1 | RSDELC |  | R_ES-MOB-WatHeat | 2021 | 0.96333 |  | 0.096459 | 90.9091 | 1.8182 | 90.9091 | 1.8182 | 90.9091 | 1.8182 | 13 | 31.54 | 1 |  | R_ES_WH-MOB_ELC1 |  | PJ | GW |  |  | 0.65
| R_ES_WH-MOB_GAS1 | RSDGAS |  | R_ES-MOB-WatHeat | 2021 | 0.96333 |  | 0.23828 | 188.75 | 1.6667 | 188.75 | 1.6667 | 188.75 | 1.6667 | 19 | 31.54 | 1 |  | R_ES_WH-MOB_GAS1 |  | PJ | GW |  |  | 0.65
| R_ES_WH-MOB_OIL1 | RSDOIL |  | R_ES-MOB-WatHeat | 2021 | 0.96333 |  | 0.097086 | 300 | 21 | 300 | 21 | 300 | 21 | 13 | 31.54 | 1 |  | R_ES_WH-MOB_OIL1 |  | PJ | GW |  |  | 0.65
| R_ES_WH-MOB_STEAM1 | RSDSTEAM |  | R_ES-MOB-WatHeat | 2021 | 0.96333 |  | 0.15635 | 202.6728 | 5.4592 | 202.6728 | 5.4592 | 202.6728 | 5.4592 | 25 | 31.54 | 1 |  | R_ES_WH-MOB_STEAM1 |  | PJ | GW |  |  | 0.65
| R_ES_WH-MOB_COAPRO1 | RSDCOAPRO |  | R_ES-MOB-WatHeat | 2021 | 0.96333 |  | 0.30814 | 308.4448 | 21.1544 | 308.4448 | 21.1544 | 308.4448 | 21.1544 | 19 | 31.54 | 1 |  | R_ES_WH-MOB_COAPRO1 |  | PJ | GW |  |  | 0.65
| R_ES_WH-MOB_WOD1 | RSDWOD |  | R_ES-MOB-WatHeat | 2021 | 0.96333 |  | 2.7269 | 308.4448 | 21.1544 | 308.4448 | 21.1544 | 308.4448 | 21.1544 | 19 | 31.54 | 1 |  | R_ES_WH-MOB_WOD1 |  | PJ | GW |  |  | 0.65
| R_ES_APP-RE_ELC1 | RSDELC |  | R_ES-APP-RE | 2021 | 0.5573 |  | 0.045459 | 650.2294 | 11.5085 | 650.2294 | 11.5085 | 650.2294 | 11.5085 | 15 | 31.54 | 1 |  | R_ES_APP-RE_ELC1 |  | PJ | GW |  |  | 0.65
| R_ES_APP-FR_ELC1 | RSDELC |  | R_ES-APP-FR | 2021 | 0.56468 |  | 0.045459 | 800.0699 | 9.0917 | 800.0699 | 9.0917 | 800.0699 | 9.0917 | 21 | 31.54 | 1 |  | R_ES_APP-FR_ELC1 |  | PJ | GW |  |  | 0.65
| R_ES_APP-DW_ELC1 | RSDELC |  | R_ES-APP-DW | 2021 | 0.95918 |  | 0.045459 | 863.7118 | 9.0917 | 800.0699 | 9.0917 | 863.7118 | 9.0917 | 15 | 31.54 | 1 |  | R_ES_APP-DW_ELC1 |  | PJ | GW |  |  | 0.65
| R_ES_APP-CW_ELC1 | RSDELC |  | R_ES-APP-CW | 2021 | 0.93571 |  | 0.045459 | 2937.5 | 37.5 | 2937.5 | 37.5 | 2937.5 | 37.5 | 12 | 31.54 | 1 |  | R_ES_APP-CW_ELC1 |  | PJ | GW |  |  | 0.65
| R_ES_APP-CD_ELC1 | RSDELC |  | R_ES-APP-CD | 2021 | 0.86805 |  | 0.045459 | 221.875 | 37.5 | 221.875 | 37.5 | 221.875 | 37.5 | 13 | 31.54 | 1 |  | R_ES_APP-CD_ELC1 |  | PJ | GW |  |  | 0.65
| R_ES_APP-RA_ELC1 | RSDELC |  | R_ES-APP-RA | 2021 | 0.63915 |  | 0.045459 | 148.0769 | 37.5 | 148.0769 | 37.5 | 148.0769 | 37.5 | 17 | 31.54 | 1 |  | R_ES_APP-RA_ELC1 |  | PJ | GW |  |  | 0.65
| R_ES_APP-OTH_ELC1 | RSDELC |  | R_ES-APP-OTH | 2021 | 0.55669 |  | 0.045459 | 936.9105 | 23.6986 | 926.3035 | 23.6986 | 936.9105 | 23.6986 | 15.5 | 31.54 | 1 |  | R_ES_APP-OTH_ELC1 |  | PJ | GW |  |  | 0.65
| R_ES_LI_ELC1 | RSDELC |  | R_ES-LI | 2021 | 0.69568 |  | 0.058565 | 936.9105 | 23.6986 | 926.3035 | 23.6986 | 936.9105 | 23.6986 | 15.5 | 31.54 | 1 |  | R_ES_LI_ELC1 |  | PJ | GW |  |  | 0.65
| R_ES_HET-SC-SD_HET1 | RSDELC |  | R_ES-SD-SpCool | 2021 | 1 |  |  | 1727.753 | 15 | 1727.753 | 15 | 1727.753 | 15 | 15 | 31.54 | 33% |  | R_ES_HET-SC-SD_HET1 |  | PJ | GW |  |  | 0.65
|  | RSDAHT | [13 empty] | 31.54 | 0.67 |  | * | [5 empty] | 0.8
| R_ES_HET-SC-SA_HET1 | RSDELC |  | R_ES-SA-SpCool | 2021 | 1 |  |  | 1727.753 | 15 | 1727.753 | 15 | 1727.753 | 15 | 15 | 31.54 | 33% |  | R_ES_HET-SC-SA_HET1 |  | PJ | GW |  |  | 0.8
|  | RSDAHT | [13 empty] | 31.54 | 67% |  | * | [5 empty] | 0.8
| R_ES_HET-SC-AP_HET1 | RSDELC |  | R_ES-AP-SpCool | 2021 | 1 |  |  | 1727.753 | 15 | 1727.753 | 15 | 1727.753 | 15 | 15 | 31.54 | 33% |  | R_ES_HET-SC-AP_HET1 |  | PJ | GW |  |  | 0.8
|  | RSDAHT | [13 empty] | 31.54 | 67% |  | * | [5 empty] | 0.8
| R_ES_HET-SC-MOB_HET1 | RSDELC |  | R_ES-MOB-SpCool | 2021 | 1 |  |  | 1727.753 | 15 | 1727.753 | 15 | 1727.753 | 15 | 15 | 31.54 | 33% |  | R_ES_HET-SC-MOB_HET1 |  | PJ | GW |  |  | 0.8
|  | RSDAHT | [13 empty] | 31.54 | 67% |  | * | [5 empty] | 0.8
| R_ES_WH-SD_HET1 | RSDELC |  | R_ES-SD-WatHeat | 2021 | 1 |  | 0.35269 | 221.8182 | 1.8182 | 221.8182 | 1.8182 | 221.8182 | 1.8182 | 13 | 31.54 | 33% |  | R_ES_WH-SD_HET1 |  | PJ | GW |  |  | 0.8
|  | RSDAHT | [13 empty] | 31.54 | 67% |  | *
| R_ES_WH-SA_HET1 | RSDELC |  | R_ES-SA-WatHeat | 2021 | 1 |  | 0.3944 | 221.8182 | 1.8182 | 221.8182 | 1.8182 | 221.8182 | 1.8182 | 13 | 31.54 | 33% |  | R_ES_WH-SA_HET1 |  | PJ | GW
|  | RSDAHT | [13 empty] | 31.54 | 67% |  | *
| R_ES_WH-AP_HET1 | RSDELC |  | R_ES-AP-WatHeat | 2021 | 1 |  | 0.20275 | 221.8182 | 1.8182 | 221.8182 | 1.8182 | 221.8182 | 1.8182 | 13 | 31.54 | 33% |  | R_ES_WH-AP_HET1 |  | PJ | GW
|  | RSDAHT | [13 empty] | 31.54 | 67% |  | *
| R_ES_WH-MOB_HET1 | RSDELC |  | R_ES-MOB-WatHeat | 2021 | 1 |  | 0.60388 | 221.8182 | 1.8182 | 221.8182 | 1.8182 | 221.8182 | 1.8182 | 13 | 31.54 | 33% |  | R_ES_WH-MOB_HET1 |  | PJ | GW
|  | RSDAHT | [13 empty] | 31.54 | 67%
~FI_T
| TechName | Comm-IN | Comm-IN-A | Comm-OUT | START | * | * | AFA | *
| R_ES_SH-SD_OIL_NE1 | RSDOIL |  | R_ES-SD-SpHeat | 2021 | 0.6 |  | 0.19112 | WH14_15,WH16_17,WH18_19,WH20_21, WH0_1,WH2_3,WH4_5,WH6_7,WH8_9, WH10_11,WH12_13, WH22_23
| R_ES_SH-SD_OIL_ME1 | RSDOIL |  | R_ES-SD-SpHeat | 2021 | 0.78 |  | 0.19112 | WH14_15,WH16_17,WH18_19,WH20_21, WH0_1,WH2_3,WH4_5,WH6_7,WH8_9, WH10_11,WH12_13, WH22_23
| R_ES_SH-SD_OIL_HE1 | RSDOIL |  | R_ES-SD-SpHeat | 2021 | 0.85 |  | 0.19112 | WH14_15,WH16_17,WH18_19,WH20_21, WH0_1,WH2_3,WH4_5,WH6_7,WH8_9, WH10_11,WH12_13, WH22_23
| R_ES_SH-SD_GAS_NE1 | RSDGAS |  | R_ES-SD-SpHeat | 2021 | 0.62 |  | 0.27644 | WH14_15,WH16_17,WH18_19,WH20_21, WH0_1,WH2_3,WH4_5,WH6_7,WH8_9, WH10_11,WH12_13, WH22_23
| R_ES_SH-SD_GAS_ME1 | RSDGAS |  | R_ES-SD-SpHeat | 2021 | 0.8 |  | 0.27644 | WH14_15,WH16_17,WH18_19,WH20_21, WH0_1,WH2_3,WH4_5,WH6_7,WH8_9, WH10_11,WH12_13, WH22_23
| R_ES_SH-SD_GAS_HE1 | RSDGAS |  | R_ES-SD-SpHeat | 2021 | 0.9 |  | 0.27644 | WH14_15,WH16_17,WH18_19,WH20_21, WH0_1,WH2_3,WH4_5,WH6_7,WH8_9, WH10_11,WH12_13, WH22_23
| R_ES_SH-SD_ELC1 | RSDELC |  | R_ES-SD-SpHeat | 2021 | 1 |  | 0.24731 | WH14_15,WH16_17,WH18_19,WH20_21, WH0_1,WH2_3,WH4_5,WH6_7,WH8_9, WH10_11,WH12_13, WH22_23
| R_ES_SH-SD_HET1 | RSDELC |  | R_ES-SD-SpHeat | 2021 | 1 |  | 0.65575 | WH14_15,WH16_17,WH18_19,WH20_21, WH0_1,WH2_3,WH4_5,WH6_7,WH8_9, WH10_11,WH12_13, WH22_23
RSDAHT
| R_ES_SH-SD_COAPRO1 | RSDCOAPRO |  | R_ES-SD-SpHeat | 2021 | 0.5 |  | 0.32209 | WH14_15,WH16_17,WH18_19,WH20_21, WH0_1,WH2_3,WH4_5,WH6_7,WH8_9, WH10_11,WH12_13, WH22_23
| R_ES_SH-SD_WOD1 | RSDWOD |  | R_ES-SD-SpHeat | 2021 | 0.5 |  | 0.49298 | WH14_15,WH16_17,WH18_19,WH20_21, WH0_1,WH2_3,WH4_5,WH6_7,WH8_9, WH10_11,WH12_13, WH22_23
| R_ES_SH-SD_WOD_ELC1 | RSDELC |  | R_ES-SD-SpHeat | 2021 | 0.75 |  | 0.65575 | WH14_15,WH16_17,WH18_19,WH20_21, WH0_1,WH2_3,WH4_5,WH6_7,WH8_9, WH10_11,WH12_13, WH22_23
RSDWOD
| R_ES_SH-SD_WOD_OIL1 | RSDOIL |  | R_ES-SD-SpHeat | 2021 | 0.675 |  | 0.65575 | WH14_15,WH16_17,WH18_19,WH20_21, WH0_1,WH2_3,WH4_5,WH6_7,WH8_9, WH10_11,WH12_13, WH22_23
RSDWOD
| R_ES_SH-SD_GAS_ELC1 | RSDELC |  | R_ES-SD-SpHeat | 2021 | 0.9 |  | 0.65575 | WH14_15,WH16_17,WH18_19,WH20_21, WH0_1,WH2_3,WH4_5,WH6_7,WH8_9, WH10_11,WH12_13, WH22_23
RSDGAS
| R_ES_SH-SD_OIL_ELC1 | RSDELC |  | R_ES-SD-SpHeat | 2021 | 0.89 |  | 0.65575 | WH14_15,WH16_17,WH18_19,WH20_21, WH0_1,WH2_3,WH4_5,WH6_7,WH8_9, WH10_11,WH12_13, WH22_23
RSDOIL
| R_ES_SH-SA_OIL_NE1 | RSDOIL |  | R_ES-SA-SpHeat | 2021 | 0.6 |  | 0.10759 | WH14_15,WH16_17,WH18_19,WH20_21, WH0_1,WH2_3,WH4_5,WH6_7,WH8_9, WH10_11,WH12_13, WH22_23
| R_ES_SH-SA_OIL_ME1 | RSDOIL |  | R_ES-SA-SpHeat | 2021 | 0.78 |  | 0.10759 | WH14_15,WH16_17,WH18_19,WH20_21, WH0_1,WH2_3,WH4_5,WH6_7,WH8_9, WH10_11,WH12_13, WH22_23
| R_ES_SH-SA_OIL_HE1 | RSDOIL |  | R_ES-SA-SpHeat | 2021 | 0.85 |  | 0.10759 | WH14_15,WH16_17,WH18_19,WH20_21, WH0_1,WH2_3,WH4_5,WH6_7,WH8_9, WH10_11,WH12_13, WH22_23
| R_ES_SH-SA_GAS_NE1 | RSDGAS |  | R_ES-SA-SpHeat | 2021 | 0.62 |  | 0.14801 | WH14_15,WH16_17,WH18_19,WH20_21, WH0_1,WH2_3,WH4_5,WH6_7,WH8_9, WH10_11,WH12_13, WH22_23
| R_ES_SH-SA_GAS_ME1 | RSDGAS |  | R_ES-SA-SpHeat | 2021 | 0.8 |  | 0.14801 | WH14_15,WH16_17,WH18_19,WH20_21, WH0_1,WH2_3,WH4_5,WH6_7,WH8_9, WH10_11,WH12_13, WH22_23
| R_ES_SH-SA_GAS_HE1 | RSDGAS |  | R_ES-SA-SpHeat | 2021 | 0.9 |  | 0.14801 | WH14_15,WH16_17,WH18_19,WH20_21, WH0_1,WH2_3,WH4_5,WH6_7,WH8_9, WH10_11,WH12_13, WH22_23
| R_ES_SH-SA_ELC1 | RSDELC |  | R_ES-SA-SpHeat | 2021 | 1 |  | 0.11585 | WH14_15,WH16_17,WH18_19,WH20_21, WH0_1,WH2_3,WH4_5,WH6_7,WH8_9, WH10_11,WH12_13, WH22_23
| R_ES_SH-SA_HET1 | RSDELC |  | R_ES-SA-SpHeat | 2021 | 1 |  | 0.21106 | WH14_15,WH16_17,WH18_19,WH20_21, WH0_1,WH2_3,WH4_5,WH6_7,WH8_9, WH10_11,WH12_13, WH22_23
RSDAHT
| R_ES_SH-SA_COAPRO1 | RSDCOAPRO |  | R_ES-SA-SpHeat | 2021 | 0.5 |  | 0.16082 | WH14_15,WH16_17,WH18_19,WH20_21, WH0_1,WH2_3,WH4_5,WH6_7,WH8_9, WH10_11,WH12_13, WH22_23
| R_ES_SH-SA_WOD1 | RSDWOD |  | R_ES-SA-SpHeat | 2021 | 0.5 |  | 0.062825 | WH14_15,WH16_17,WH18_19,WH20_21, WH0_1,WH2_3,WH4_5,WH6_7,WH8_9, WH10_11,WH12_13, WH22_23
| R_ES_SH-SA_WOD_ELC1 | RSDELC |  | R_ES-SA-SpHeat | 2021 | 0.75 |  | 0.21106 | WH14_15,WH16_17,WH18_19,WH20_21, WH0_1,WH2_3,WH4_5,WH6_7,WH8_9, WH10_11,WH12_13, WH22_23
RSDWOD
| R_ES_SH-SA_WOD_OIL1 | RSDOIL |  | R_ES-SA-SpHeat | 2021 | 0.675 |  | 0.21106 | WH14_15,WH16_17,WH18_19,WH20_21, WH0_1,WH2_3,WH4_5,WH6_7,WH8_9, WH10_11,WH12_13, WH22_23
RSDWOD
| R_ES_SH-SA_GAS_ELC1 | RSDELC |  | R_ES-SA-SpHeat | 2021 | 0.9 |  | 0.21106 | WH14_15,WH16_17,WH18_19,WH20_21, WH0_1,WH2_3,WH4_5,WH6_7,WH8_9, WH10_11,WH12_13, WH22_23
RSDGAS
| R_ES_SH-SA_OIL_ELC1 | RSDELC |  | R_ES-SA-SpHeat | 2021 | 0.89 |  | 0.21106 | WH14_15,WH16_17,WH18_19,WH20_21, WH0_1,WH2_3,WH4_5,WH6_7,WH8_9, WH10_11,WH12_13, WH22_23
RSDOIL
| R_ES_SH-AP_OIL_NE1 | RSDOIL |  | R_ES-AP-SpHeat | 2021 | 0.6 |  | 0.11469 | WH14_15,WH16_17,WH18_19,WH20_21, WH0_1,WH2_3,WH4_5,WH6_7,WH8_9, WH10_11,WH12_13, WH22_23
| R_ES_SH-AP_OIL_ME1 | RSDOIL |  | R_ES-AP-SpHeat | 2021 | 0.78 |  | 0.11469 | WH14_15,WH16_17,WH18_19,WH20_21, WH0_1,WH2_3,WH4_5,WH6_7,WH8_9, WH10_11,WH12_13, WH22_23
| R_ES_SH-AP_OIL_HE1 | RSDOIL |  | R_ES-AP-SpHeat | 2021 | 0.85 |  | 0.11469 | WH14_15,WH16_17,WH18_19,WH20_21, WH0_1,WH2_3,WH4_5,WH6_7,WH8_9, WH10_11,WH12_13, WH22_23
| R_ES_SH-AP_GAS_NE1 | RSDGAS |  | R_ES-AP-SpHeat | 2021 | 0.62 |  | 0.18901 | WH14_15,WH16_17,WH18_19,WH20_21, WH0_1,WH2_3,WH4_5,WH6_7,WH8_9, WH10_11,WH12_13, WH22_23
| R_ES_SH-AP_GAS_ME1 | RSDGAS |  | R_ES-AP-SpHeat | 2021 | 0.8 |  | 0.18901 | WH14_15,WH16_17,WH18_19,WH20_21, WH0_1,WH2_3,WH4_5,WH6_7,WH8_9, WH10_11,WH12_13, WH22_23
| R_ES_SH-AP_GAS_HE1 | RSDGAS |  | R_ES-AP-SpHeat | 2021 | 0.9 |  | 0.18901 | WH14_15,WH16_17,WH18_19,WH20_21, WH0_1,WH2_3,WH4_5,WH6_7,WH8_9, WH10_11,WH12_13, WH22_23
| R_ES_SH-AP_ELC1 | RSDELC |  | R_ES-AP-SpHeat | 2021 | 1 |  | 0.14303 | WH14_15,WH16_17,WH18_19,WH20_21, WH0_1,WH2_3,WH4_5,WH6_7,WH8_9, WH10_11,WH12_13, WH22_23
| R_ES_SH-AP_HET1 | RSDELC |  | R_ES-AP-SpHeat | 2021 | 1 |  | 0.31725 | WH14_15,WH16_17,WH18_19,WH20_21, WH0_1,WH2_3,WH4_5,WH6_7,WH8_9, WH10_11,WH12_13, WH22_23
RSDAHT
| R_ES_SH-AP_COAPRO1 | RSDCOAPRO |  | R_ES-AP-SpHeat | 2021 | 0.5 |  | 0.21984 | WH14_15,WH16_17,WH18_19,WH20_21, WH0_1,WH2_3,WH4_5,WH6_7,WH8_9, WH10_11,WH12_13, WH22_23
| R_ES_SH-AP_WOD1 | RSDWOD |  | R_ES-AP-SpHeat | 2021 | 0.5 |  | 0.14156 | WH14_15,WH16_17,WH18_19,WH20_21, WH0_1,WH2_3,WH4_5,WH6_7,WH8_9, WH10_11,WH12_13, WH22_23
| R_ES_SH-AP_WOD_ELC1 | RSDELC |  | R_ES-AP-SpHeat | 2021 | 0.75 |  | 0.31725 | WH14_15,WH16_17,WH18_19,WH20_21, WH0_1,WH2_3,WH4_5,WH6_7,WH8_9, WH10_11,WH12_13, WH22_23
RSDWOD
| R_ES_SH-AP_WOD_OIL1 | RSDOIL |  | R_ES-AP-SpHeat | 2021 | 0.675 |  | 0.31725 | WH14_15,WH16_17,WH18_19,WH20_21, WH0_1,WH2_3,WH4_5,WH6_7,WH8_9, WH10_11,WH12_13, WH22_23
RSDWOD
| R_ES_SH-AP_GAS_ELC1 | RSDELC |  | R_ES-AP-SpHeat | 2021 | 0.9 |  | 0.31725 | WH14_15,WH16_17,WH18_19,WH20_21, WH0_1,WH2_3,WH4_5,WH6_7,WH8_9, WH10_11,WH12_13, WH22_23
RSDGAS
| R_ES_SH-AP_OIL_ELC1 | RSDELC |  | R_ES-AP-SpHeat | 2021 | 0.89 |  | 0.31725 | WH14_15,WH16_17,WH18_19,WH20_21, WH0_1,WH2_3,WH4_5,WH6_7,WH8_9, WH10_11,WH12_13, WH22_23
RSDOIL
| R_ES_SH-MOB_OIL_NE1 | RSDOIL |  | R_ES-MOB-SpHeat | 2021 | 0.6 |  | 0.28689 | WH14_15,WH16_17,WH18_19,WH20_21, WH0_1,WH2_3,WH4_5,WH6_7,WH8_9, WH10_11,WH12_13, WH22_23
| R_ES_SH-MOB_OIL_ME1 | RSDOIL |  | R_ES-MOB-SpHeat | 2021 | 0.78 |  | 0.28689 | WH14_15,WH16_17,WH18_19,WH20_21, WH0_1,WH2_3,WH4_5,WH6_7,WH8_9, WH10_11,WH12_13, WH22_23
| R_ES_SH-MOB_OIL_HE1 | RSDOIL |  | R_ES-MOB-SpHeat | 2021 | 0.85 |  | 0.28689 | WH14_15,WH16_17,WH18_19,WH20_21, WH0_1,WH2_3,WH4_5,WH6_7,WH8_9, WH10_11,WH12_13, WH22_23
| R_ES_SH-MOB_GAS_NE1 | RSDGAS |  | R_ES-MOB-SpHeat | 2021 | 0.62 |  | 0.54267 | WH14_15,WH16_17,WH18_19,WH20_21, WH0_1,WH2_3,WH4_5,WH6_7,WH8_9, WH10_11,WH12_13, WH22_23
| R_ES_SH-MOB_GAS_ME1 | RSDGAS |  | R_ES-MOB-SpHeat | 2021 | 0.8 |  | 0.54267 | WH14_15,WH16_17,WH18_19,WH20_21, WH0_1,WH2_3,WH4_5,WH6_7,WH8_9, WH10_11,WH12_13, WH22_23
| R_ES_SH-MOB_GAS_HE1 | RSDGAS |  | R_ES-MOB-SpHeat | 2021 | 0.9 |  | 0.54267 | WH14_15,WH16_17,WH18_19,WH20_21, WH0_1,WH2_3,WH4_5,WH6_7,WH8_9, WH10_11,WH12_13, WH22_23
| R_ES_SH-MOB_ELC1 | RSDELC |  | R_ES-MOB-SpHeat | 2021 | 1 |  | 0.4376 | WH14_15,WH16_17,WH18_19,WH20_21, WH0_1,WH2_3,WH4_5,WH6_7,WH8_9, WH10_11,WH12_13, WH22_23
| R_ES_SH-MOB_HET1 | RSDELC |  | R_ES-MOB-SpHeat | 2021 | 1 |  | 0.65912 | WH14_15,WH16_17,WH18_19,WH20_21, WH0_1,WH2_3,WH4_5,WH6_7,WH8_9, WH10_11,WH12_13, WH22_23
RSDAHT
| R_ES_SH-MOB_COAPRO1 | RSDCOAPRO |  | R_ES-MOB-SpHeat | 2021 | 0.5 |  | 0.4654 | WH14_15,WH16_17,WH18_19,WH20_21, WH0_1,WH2_3,WH4_5,WH6_7,WH8_9, WH10_11,WH12_13, WH22_23
| R_ES_SH-MOB_WOD1 | RSDWOD |  | R_ES-MOB-SpHeat | 2021 | 0.5 |  | 0.01461 | WH14_15,WH16_17,WH18_19,WH20_21, WH0_1,WH2_3,WH4_5,WH6_7,WH8_9, WH10_11,WH12_13, WH22_23
| R_ES_SH-MOB_WOD_ELC1 | RSDELC |  | R_ES-MOB-SpHeat | 2021 | 0.75 |  | 0.65912 | WH14_15,WH16_17,WH18_19,WH20_21, WH0_1,WH2_3,WH4_5,WH6_7,WH8_9, WH10_11,WH12_13, WH22_23
RSDWOD
| R_ES_SH-MOB_WOD_OIL1 | RSDOIL |  | R_ES-MOB-SpHeat | 2021 | 0.675 |  | 0.65912 | WH14_15,WH16_17,WH18_19,WH20_21, WH0_1,WH2_3,WH4_5,WH6_7,WH8_9, WH10_11,WH12_13, WH22_23
RSDWOD
| R_ES_SH-MOB_GAS_ELC1 | RSDELC |  | R_ES-MOB-SpHeat | 2021 | 0.9 |  | 0.65912 | WH14_15,WH16_17,WH18_19,WH20_21, WH0_1,WH2_3,WH4_5,WH6_7,WH8_9, WH10_11,WH12_13, WH22_23
RSDGAS
| R_ES_SH-MOB_OIL_ELC1 | RSDELC |  | R_ES-MOB-SpHeat | 2021 | 0.89 |  | 0.65912 | WH14_15,WH16_17,WH18_19,WH20_21, WH0_1,WH2_3,WH4_5,WH6_7,WH8_9, WH10_11,WH12_13, WH22_23
RSDOIL
| R_ES_SC-SD_ELC_ROOM_CENTRAL1 | RSDELC |  | R_ES-SD-SpCool | 2021 | 3.3705 |  |  | SH14_15,SH16_17,SH18_19,SH20_21, SH0_1,SH2_3,SH4_5,SH6_7,SH8_9, SH10_11,SH12_13, SH22_23
*
| R_ES_SC-SA_ELC_ROOM_CENTRAL1 | RSDELC |  | R_ES-SA-SpCool | 2021 | 3.3705 |  |  | SH14_15,SH16_17,SH18_19,SH20_21, SH0_1,SH2_3,SH4_5,SH6_7,SH8_9, SH10_11,SH12_13, SH22_23
*
| R_ES_SC-AP_ELC_ROOM_CENTRAL1 | RSDELC |  | R_ES-AP-SpCool | 2021 | 4.0152 |  |  | SH14_15,SH16_17,SH18_19,SH20_21, SH0_1,SH2_3,SH4_5,SH6_7,SH8_9, SH10_11,SH12_13, SH22_23
*
| R_ES_SC-MOB_ELC_ROOM_CENTRAL1 | RSDELC |  | R_ES-MOB-SpCool | 2021 | 4.0152 |  |  | SH14_15,SH16_17,SH18_19,SH20_21, SH0_1,SH2_3,SH4_5,SH6_7,SH8_9, SH10_11,SH12_13, SH22_23
*
| R_ES_HET-SC-SD_HET1 | RSDELC |  | R_ES-SD-SpCool | 2021 | 1 |  |  | SH14_15,SH16_17,SH18_19,SH20_21, SH0_1,SH2_3,SH4_5,SH6_7,SH8_9, SH10_11,SH12_13, SH22_23
RSDAHT
| R_ES_HET-SC-SA_HET1 | RSDELC |  | R_ES-SA-SpCool | 2021 | 1 |  |  | SH14_15,SH16_17,SH18_19,SH20_21, SH0_1,SH2_3,SH4_5,SH6_7,SH8_9, SH10_11,SH12_13, SH22_23
RSDAHT
| R_ES_HET-SC-AP_HET1 | RSDELC |  | R_ES-AP-SpCool | 2021 | 1 |  |  | SH14_15,SH16_17,SH18_19,SH20_21, SH0_1,SH2_3,SH4_5,SH6_7,SH8_9, SH10_11,SH12_13, SH22_23
RSDAHT
| R_ES_HET-SC-MOB_HET1 | RSDELC |  | R_ES-MOB-SpCool | 2021 | 1 |  |  | SH14_15,SH16_17,SH18_19,SH20_21, SH0_1,SH2_3,SH4_5,SH6_7,SH8_9, SH10_11,SH12_13, SH22_23
RSDAHT
Note on K6: xli9: From EIA report, and the 1 2022USD=1 2011 CAD. The EIA has identified the capacity per furnance, so we used it.. then we found if we use this value CAN-TIMES tend to use this process, then we zoom in and found xli9: If we use EIA’s data to calculate gas-heating we found that it should be 3690/(80/3.412)*1=157 M$/GW, so it means Canadian local cost is higher than USA. So we use this proportion to adjust oil-for heating
Note on K9: xli9: If we use EIA’s data to calculate we found that it should be 3690/(80/3.412)*1=157 M$/GW, so it means Canadian local cost is higher than USA. So we
Note on L9: xli9: Residential Gas-Fired Furnaces (North), from EIA report
Note on K13: xli9: The heater in cooler environment is preferred
Note on L13: xli9: Residential Air-Source Heat Pumps
Note on K15: xli9: Similar to wood-fired furnance
Note on K16: Xiao Li: Residential wood pellet stoves
Note on K17: xli9: Multiple energy sourced facility will be the range of those energy sourced facility
Note on K32: xli9: The heater in cooler environment is preferred
Note on K51: xli9: The heater in cooler environment is preferred
Note on K70: xli9: The heater in cooler environment is preferred
Note on L82: xli9: Residential Central Air Conditioners – North (Not Hot-Dry or Hot-Humid)
Note on K90: xli9: EIA report, 1.0 2022USD=1.0 2011CAD; 36gal is about 11kw capacity
Note on K91: xli9: EIA report, 1.0 2022USD=1.0 2011CAD
Note on K93: Gas-fired boilers
Note on K94: Xiao Li: Given the coal-fired water heater is unavailable, the costs and lifetime for coal-fired water heater is similar to wood water heater
Note on K95: Xiao Li: Residential wood pellet stoves
Note on K114: xli9: We selected most commercial type-Residential Refrigerator/Freezer (Side-Mount) to represent the costs of RE. 0.079Kw is from energy consumption
Note on K115: xli9: Most commercial type-Residential Freezers (Upright)
Note on K117: Xiao Li: EIA does not identify the capacity, so we use 0.4kw as the default set of our base year
Note on K118: Xiao Li:EIA does not identify the capacity, so 0.0032mw capacity is a typical and also our base-year reference
Note on K119: xli9: Elctric range
Note on L119: xli9: Range installation cost is similar to FR, so FIXOM is assumed same
Note on K120: xli9: The light and other appliance (like TV)’s costs are not available so set as the average of other appliance
Note on L122: xli9: Residential Air-Source Heat Pumps
Note on N122: xli9: Residential Air-Source Heat Pumps
Note on P122: xli9: Residential Air-Source Heat Pumps
Note on L124: xli9: Residential Air-Source Heat Pumps
Note on N124: xli9: Residential Air-Source Heat Pumps
Note on P124: xli9: Residential Air-Source Heat Pumps
Note on L126: xli9: Residential Air-Source Heat Pumps
Note on N126: xli9: Residential Air-Source Heat Pumps
Note on P126: xli9: Residential Air-Source Heat Pumps
Note on L128: xli9: Residential Air-Source Heat Pumps
Note on N128: xli9: Residential Air-Source Heat Pumps
Note on P128: xli9: Residential Air-Source Heat Pumps
Note on K130: xli9: 1. The water heating installation cost comes from EIA “Updated Buildings Sector Appliance and Equipment Costs and Efficiencies” 2. 1USD in 2022 = 1cad in 2011
Note on L130: xli9: Also sourced from EIA report
Note on F150: xli9: No need to revise the new heating tech, because beyond baseyear, the model will choose deployment itself

## TRA
*Referring to https://www.cer-rec.gc.ca/en/data-analysis/canada-energy-future/2023/appendix-2/, and https://us-regen-docs.epri.com/v2021a/assumptions/transportation.html#cost-categories |  |  |  | *The blue content means it links to base-year data
LIFETIME and AFA for hydrogen vehicles: “For the world average, a lifetime activity of about 200 000 km over 15 years is assumed.” | https://iea.blob.core.windows.net/assets/a9e3544b-0b12-4e15-b407-65f5c8ce1b5f/GlobalEVOutlook2024.pdf
EFF for hydrogen | Because we already have the efficiency for conventional vehicles we want to keep the data source consisten, so we cross-referred the Transportation ¦ US-REGEN Documentation (epri.com) to get the times of hydrogen vehicle to conventional cars to calculate the efficiency (for car, it's around 2 times-referring to chart 2)
*We blend ethanol into ICE, 10% for gasoline ICE while 4% for diesel, considering their difference with ethanol for energy content per L; it should be 7% for gasoline while 2% for diesel, respectively [we revised this point on 2025/2]
|  |  |  | ~FI_T | [17 empty] | ~FI_Process
|  | TechName | Comm-IN | Comm-OUT | START | EFF | AFA | ACTFLO~DEMO | INVCOST | ACT_COST | FIXOM | INVCOST~2030 | ACT_COST~2030 | FIXOM~2030 | INVCOST~2050 | ACT_COST~2050 | FIXOM~2050 | CAP2ACT | LIFE | SHARE-I~UP |  | Sets | Region | TechName | TechDesc | Tact | Tcap | Tslvl | PrimaryCG | Vintage
|  | TRA_Tru_PLT_GSL1 | TRAGSL | TRA_Tru | 2021 | 0.26 | 14 | 1.7137 | 34.02 | 168.75 | 2.3396 | 32.319 | 160.3125 | 2.2226 | 30.618 | 151.875 | 2.1056 | 0.001 | 15 |  |  | *Process Set Membership | Region Name | Technology Name | Technology Description | Activity Unit | Capacity Unit | TimeSlice level of Process Activity | Primary Commodity Group | Vintage Tracking |  | Base year data reference: EFF
|  | TRA_Tru_PLT_DST1 | TRADST | TRA_Tru | 2021 | 0.26 | 14 | 1.7137 | 34.02 | 168.75 | 2.3396 | 32.319 | 160.3125 | 2.2226 | 30.618 | 151.875 | 2.1056 | 0.001 | 15 |  |  | *
|  | TRA_Tru_FLT_GSL1 | TRAGSL | TRA_Tru | 2021 | 0.26 | 16.1429 | 0.55986 | 34.02 | 168.75 | 2.3396 | 32.319 | 160.3125 | 2.2226 | 30.618 | 151.875 | 2.1056 | 0.001 | 15 |  |  | DMD |  | TRA_Tru_PLT_GSL1 |  | BVkm | 000Veh |  | DEMO |  |  | TechName | From BY | TechName | FROM BY
|  | TRA_Tru_MT_GSL1 | TRAGSL | TRA_Tru | 2021 | 0.18 | 19.1429 | 1.0118 | 79.11 | 168.75 | 2.3396 | 75.1545 | 160.3125 | 2.2226 | 71.199 | 151.875 | 2.1056 | 0.001 | 15 |  |  |  |  | TRA_Tru_PLT_DST1 |  | BVkm | 000Veh |  | DEMO |  |  | TRA_Car_BEV00 | 1.08 | TRA_Tru_PLT_GSL | 0.26 | TRA_Tru_PLT_GSL | 0.26
|  | TRA_Tru_HT_DST1 | TRADST | TRA_Tru | 2021 | 2.15 | 65.4286 | 0.31897 | 221.4 | 168.75 | 2.3396 | 210.33 | 160.3125 | 2.2226 | 199.26 | 151.875 | 2.1056 | 0.001 | 15 |  |  |  |  | TRA_Tru_FLT_GSL1 |  | BVkm | 000Veh |  | DEMO |  |  | TRA_Car_PHEV00 | 0.756 | TRA_Tru_PLT_DST | 0.26 | TRA_Tru_FLT_GSL | 0.26
|  | TRA_Mot_GSL1 | TRAGSL | TRA_Mot | 2021 | 0.55 | 4.0286 | 1.1913 | 6.75 | 168.75 | 0.0675 | 6.4125 | 160.3125 | 0.064125 | 6.075 | 151.875 | 0.06075 | 0.001 | 15 |  | Mcad/btkm |  |  | TRA_Tru_MT_GSL1 |  | BVkm | 000Veh |  | DEMO |  |  | * |  | TRA_Tru_FLT_GSL | 0.26 | TRA_Tru_MT_GSL | 0.14
|  | TRA_Bus_SB_DST1 | TRADST | TRA_Bus | 2021 | 0.13 | 20.2857 | 21.9738 | 135 | 168.75 | 2.97 | 128.25 | 160.3125 | 2.8215 | 121.5 | 151.875 | 2.673 | 0.001 | 15 |  |  |  |  | TRA_Tru_HT_DST1 |  | BVkm | 000Veh |  | DEMO |  |  | TRA_Car_HEV00 | 0.702 | TRA_Tru_MT_GSL | 0.14 | TRA_Tru_HT_DST | 2.15
|  | TRA_Bus_SB_GSL1 | TRAGSL | TRA_Bus | 2021 | 0.13 | 20.2857 | 21.9738 | 135 | 168.75 | 2.97 | 128.25 | 160.3125 | 2.8215 | 121.5 | 151.875 | 2.673 | 0.001 | 15 |  |  |  |  | TRA_Mot_GSL1 |  | BVkm | 000Veh |  | DEMO |  |  | * |  | TRA_Tru_HT_DST | 2.15 | TRA_Bus_SB_GSL | 0.13
|  | TRA_Bus_UT_DST1 | TRADST | TRA_Bus | 2021 | 0.06 | 39.8571 | 11.9384 | 675 | 168.75 | 2.97 | 641.25 | 160.3125 | 2.8215 | 607.5 | 151.875 | 2.673 | 0.001 | 15 |  |  |  |  | TRA_Bus_SB_DST1 |  | BVkm | 000Veh |  | DEMO |  |  | TRA_Tru_BEV00 | 0.42 | TRA_Mot_GSL | 0.55 | TRA_Bus_UT_GSL | 0.06
|  | TRA_Bus_UT_GSL1 | TRAGSL | TRA_Bus | 2021 | 0.06 | 39.8571 | 11.9384 | 675 | 168.75 | 2.97 | 641.25 | 160.3125 | 2.8215 | 607.5 | 151.875 | 2.673 | 0.001 | 15 |  |  |  |  | TRA_Bus_SB_GSL1 |  | BVkm | 000Veh |  | DEMO |  |  | TRA_Tru_PHEV00 | 0.294 | TRA_Bus_SB_DST | 0.13 | TRA_Bus_IC_GSL | 0.15
|  | TRA_Bus_IC_DST1 | TRADST | TRA_Bus | 2021 | 0.15 | 33.7143 | 16.1128 | 675 | 168.75 | 1.89 | 641.25 | 160.3125 | 1.7955 | 607.5 | 151.875 | 1.701 | 0.001 | 15 |  |  |  |  | TRA_Bus_UT_DST1 |  | BVkm | 000Veh |  | DEMO |  |  | * |  | TRA_Bus_SB_GSL | 0.13 | TRA_Car_GSL | 0.36
|  | TRA_Bus_IC_GSL1 | TRAGSL | TRA_Bus | 2021 | 0.15 | 33.7143 | 16.1128 | 675 | 168.75 | 1.89 | 641.25 | 160.3125 | 1.7955 | 607.5 | 151.875 | 1.701 | 0.001 | 15 |  |  |  |  | TRA_Bus_UT_GSL1 |  | BVkm | 000Veh |  | DEMO |  |  | TRA_Tru_HEV00 | 0.273 | TRA_Bus_UT_DST | 0.06
|  | TRA_Car_GSL1 | TRAGSL | TRA_Car | 2021 | 0.36 | 13.0059 | 1.5859 | 30.78 | 168.75 | 2.0696 | 29.241 | 160.3125 | 1.9661 | 27.702 | 151.875 | 1.8626 | 0.001 | 15 |  |  |  |  | TRA_Bus_IC_DST1 |  | BVkm | 000Veh |  | DEMO |  |  |  |  | TRA_Bus_UT_GSL | 0.06
|  | TRA_Car_DST1 | TRADST | TRA_Car | 2021 | 0.36 | 13.0059 | 1.5859 | 30.78 | 168.75 | 2.0696 | 29.241 | 160.3125 | 1.9661 | 27.702 | 151.875 | 1.8626 | 0.001 | 15 |  |  |  |  | TRA_Bus_IC_GSL1 |  | BVkm | 000Veh |  | DEMO |  |  |  |  | TRA_Bus_IC_DST | 0.15
|  | TRA_Car_BEV01 | TRAELC | TRA_Car | 2021 | 1.08 | 13.3333 | 1.5859 | 42.525 | 84.375 | 2.0696 | 40.3987 | 80.1562 | 1.9661 | 38.2725 | 75.9375 | 1.8626 | 0.001 | 15 | 100% |  |  |  | TRA_Car_GSL1 |  | BVkm | 000Veh |  | DEMO |  |  |  |  | TRA_Bus_IC_GSL | 0.15
|  | TRA_Car_PHEV01 | TRAELC | TRA_Car | 2021 | 0.756 | 13.3333 | 1.5859 | 34.155 | 84.375 | 2.0696 | 32.4472 | 80.1562 | 1.9661 | 30.7395 | 75.9375 | 1.8626 | 0.001 | 15 | 40% |  |  |  | TRA_Car_DST1 |  | BVkm | 000Veh |  | DEMO |  |  |  |  | TRA_Car_GSL | 0.36
|  |  | TRAGSL | [16 empty] | 60% |  |  |  | TRA_Car_BEV01 |  | BVkm | 000Veh |  | DEMO |  | DAYNITE |  |  | TRA_Car_DST | 0.36
|  | TRA_Car_HEV01 | TRAELC | TRA_Car | 2021 | 0.702 | 13.3333 | 1.5859 | 34.155 | 84.375 | 2.0696 | 32.4472 | 80.1562 | 1.9661 | 30.7395 | 75.9375 | 1.8626 | 0.001 | 15 | 30% |  |  |  | TRA_Car_PHEV01 |  | BVkm | 000Veh |  | DEMO |  | DAYNITE
|  |  | TRAGSL | [16 empty] | 70% |  |  |  | TRA_Car_HEV01 |  | BVkm | 000Veh |  | DEMO |  | DAYNITE
|  | TRA_Tru_BEV01 | TRAELC | TRA_Tru | 2021 | 0.42 | 13.3333 | 1.7137 | 59.805 | 84.375 | 2.3396 | 56.8147 | 80.1562 | 2.2226 | 53.8245 | 75.9375 | 2.1056 | 0.001 | 15 | 100% |  |  |  | TRA_Tru_BEV01 |  | BVkm | 000Veh |  | DEMO |  | DAYNITE
|  | TRA_Tru_PHEV01 | TRAELC | TRA_Tru | 2021 | 0.294 | 13.3333 | 1.7137 | 41.175 | 84.375 | 2.3396 | 39.1163 | 80.1562 | 2.2226 | 37.0575 | 75.9375 | 2.1056 | 0.001 | 15 | 40% |  |  |  | TRA_Tru_PHEV01 |  | BVkm | 000Veh |  | DEMO |  | DAYNITE
|  |  | TRAGSL | [16 empty] | 60% |  |  |  | TRA_Tru_HEV01 |  | BVkm | 000Veh |  | DEMO |  | DAYNITE
|  | TRA_Tru_HEV01 | TRAELC | TRA_Tru | 2021 | 0.273 | 13.3333 | 1.7137 | 41.175 | 84.375 | 2.3396 | 39.1163 | 80.1562 | 2.2226 | 37.0575 | 75.9375 | 2.1056 | 0.001 | 15 | 30% |  |  |  | TRA_Bus_SB_BEV01 |  | BVkm | 000Veh |  | DEMO |  | DAYNITE
|  |  | TRAGSL | [16 empty] | 70% |  |  |  | TRA_Bus_UT_BEV01 |  | BVkm | 000Veh |  | DEMO |  | DAYNITE
|  | TRA_Bus_SB_BEV01 | TRAELC | TRA_Bus | 2021 | 0.39 | 31.2857 | 21.9738 | 337.5 | 84.375 | 2.97 | 320.625 | 80.1562 | 2.8215 | 303.75 | 75.9375 | 2.673 | 0.001 | 15 |  |  |  |  | TRA_Bus_IC_BEV01 |  | BVkm | 000Veh |  | DEMO |  | DAYNITE
|  | TRA_Bus_UT_BEV01 | TRAELC | TRA_Bus | 2021 | 0.18 | 31.2857 | 11.9384 | 901.8 | 84.375 | 2.97 | 856.71 | 80.1562 | 2.8215 | 811.62 | 75.9375 | 2.673 | 0.001 | 15 |  |  |  |  | TRA_Mot_ELC1 |  | BVkm | 000Veh |  | DEMO |  | DAYNITE
|  | TRA_Bus_IC_BEV01 | TRAELC | TRA_Bus | 2021 | 0.45 | 31.2857 | 16.1128 | 912.6 | 84.375 | 1.89 | 866.97 | 80.1562 | 1.7955 | 821.34 | 75.9375 | 1.701 | 0.001 | 15 |  |  |  |  | TRA_Tru_PLT_hydrogen |  | BVkm | 000Veh |  | DEMO
|  | TRA_Mot_ELC1 | TRAELC | TRA_Mot | 2021 | 1.65 | 4.0286 | 1.1913 | 20.25 | 84.375 | 0.2025 | 19.2375 | 80.1562 | 0.19237 | 18.225 | 75.9375 | 0.18225 | 0.001 | 15 |  |  |  |  | TRA_Tru_FLT_hydrogen |  | BVkm | 000Veh |  | DEMO
|  | TRA_Tru_PLT_hydrogen | TRASYNH2CT | TRA_Tru | 2021 | 0.52 | 13.0059 | 1.7137 | 125.55 | 84.375 | 2.3396 | 119.2725 | 80.1562 | 2.2226 | 112.995 | 75.9375 | 2.1056 | 0.001 | 15 |  |  |  |  | TRA_Tru_MT_hydrogen |  | BVkm | 000Veh |  | DEMO
|  | TRA_Tru_FLT_hydrogen | TRASYNH2CT | TRA_Tru | 2021 | 0.52 | 13.0059 | 0.55986 | 125.55 | 84.375 | 2.3396 | 119.2725 | 80.1562 | 2.2226 | 112.995 | 75.9375 | 2.1056 | 0.001 | 15 |  |  |  |  | TRA_Tru_HT_hydrogen |  | BVkm | 000Veh |  | DEMO
|  | TRA_Tru_MT_hydrogen | TRASYNH2CT | TRA_Tru | 2021 | 0.28 | 13.0059 | 1.0118 | 244.35 | 84.375 | 2.3396 | 232.1325 | 80.1562 | 2.2226 | 219.915 | 75.9375 | 2.1056 | 0.001 | 15 |  |  |  |  | TRA_Bus_SB_hydrogen |  | BVkm | 000Veh |  | DEMO
|  | TRA_Tru_HT_hydrogen | TRASYNH2CT | TRA_Tru | 2021 | 3.225 | 13.0059 | 0.31897 | 638.55 | 84.375 | 2.3396 | 606.6225 | 80.1562 | 2.2226 | 574.695 | 75.9375 | 2.1056 | 0.001 | 15 |  |  |  |  | TRA_Bus_UT_hydrogen |  | BVkm | 000Veh |  | DEMO
|  | TRA_Bus_SB_hydrogen | TRASYNH2CT | TRA_Bus | 2021 | 0.195 | 13.0059 | 21.9738 | 352.35 | 84.375 | 2.97 | 334.7325 | 80.1562 | 2.8215 | 317.115 | 75.9375 | 2.673 | 0.001 | 15 |  |  |  |  | TRA_Bus_IC_hydrogen |  | BVkm | 000Veh |  | DEMO
|  | TRA_Bus_UT_hydrogen | TRASYNH2CT | TRA_Bus | 2021 | 0.12 | 13.0059 | 11.9384 | 896.4 | 84.375 | 2.97 | 851.58 | 80.1562 | 2.8215 | 806.76 | 75.9375 | 2.673 | 0.001 | 15 |  |  |  |  | TRA_Car_hydrogen |  | BVkm | 000Veh |  | DEMO
|  | TRA_Bus_IC_hydrogen | TRASYNH2CT | TRA_Bus | 2021 | 0.225 | 13.0059 | 16.1128 | 899.1 | 84.375 | 1.89 | 854.145 | 80.1562 | 1.7955 | 809.19 | 75.9375 | 1.701 | 0.001 | 15
|  | TRA_Car_hydrogen | TRASYNH2CT | TRA_Car | 2021 | 0.72 | 13.0059 | 1.5859 | 65.07 | 84.375 | 2.0696 | 61.8165 | 80.1562 | 1.9661 | 58.563 | 75.9375 | 1.8626 | 0.001 | 15
|  | TRA_Tru_PLT_GSL1 | TRAWOOD
|  | TRA_Tru_PLT_DST1 | TRAWOOD
|  | TRA_Tru_FLT_GSL1 | TRAWOOD
|  | TRA_Tru_MT_GSL1 | TRAWOOD
|  | TRA_Tru_HT_DST1 | TRAWOOD
|  | TRA_Mot_GSL1 | TRAWOOD
|  | TRA_Bus_SB_DST1 | TRAWOOD
|  | TRA_Bus_SB_GSL1 | TRAWOOD
|  | TRA_Bus_UT_DST1 | TRAWOOD
|  | TRA_Bus_UT_GSL1 | TRAWOOD
|  | TRA_Bus_IC_DST1 | TRAWOOD
|  | TRA_Bus_IC_GSL1 | TRAWOOD
|  | TRA_Car_GSL1 | TRAWOOD
|  | TRA_Car_DST1 | TRAWOOD
Note on K6: xli9: MCAD/BVKM
Note on AH6: Allowed TsLvl ANNUAL (Annual level) SEASON (Seasonal level) WEEKLY (Weekly level) DAYNITE (day and night level)
Note on AI6: Amit Kanudia: Needed only when one wants to override the VEDA default assignment
Note on AJ6: Allowed Vintage NO (if empty by default mean NO) YES
Note on J7: xli9: Chart1: light duty truck, ICEV
Note on K7: xli9: Variable Maintenance Costs: “US-REGEN represents these costs as a linear function of miles traveled, at a rate of $0.20/mile”
Note on L7: xli9: Assuming trucks’ annual fixed ownership costs are categorized into “higher driving intensity”, averaged among urban, suburban and rural. Referring toTable 4 of https://us-regen-docs.epri.com/v2021a/assumptions/transportation.html#cost-categories
Note on AB7: Sets declarations are inherited. Allowed Process Sets ELE (Thermal Electric Power Plant) CHP (Combined Heat and Power) STGTSS (Pump Storage) STGIPS (Pump Storage IP) PRE (Genric Process/Technology) DMD (Demand Device) IMP (Import) EXP (Export) MIN (Mining Process) RNW (Renewable Technology) HPL (Heating Plant)
Note on J10: xli9: Class 4-6 (Freight), ICEV
Note on J11: xli9: Class 7-8 (Freight), ICEV
Note on J12: A standard commuter gasoline motorcycle (e.g., Honda CB300R) typically costs between $4,000 to $6,000 USD
Note on L13: xli9: Urban, higher driving intensity
Note on L17: xli9: Rural, high driving intensity
Note on L19: xli9: Average of urban, suburban and rural, for medium-driving-intensity
Note on J21: xli9: BEV (250 mi), which is the most generally used BEV, its invcost is 31500USD
Note on K21: xli9: Maintenance fee: “REGEN assumes a levelized maintenance cost of $0.10/mile for BEVs and $0.15/mile for PHEVs (which include an ICEV drivetrain but use it relatively infrequently).”
Note on M21: xli9: Here 0.95 is just a seed mulplying factor, which will be further adjusted by using the cost-reduction quantification in CER2023 scenarios (CNZ, GNZ, CM)
Note on J24: xli9: Assuming HEV’s purchase price same to PHEV
Note on J26: xli9: Truck BEV(250 mi)
Note on G34: xli9: Same to car
Note on J34: xli9: Zero Motorcycles range from $10,000 to $20,000 USD.
Note on K35: xli9: REGEN assumes $0.10/mile levelized maintenance for HFCVs as well
Note on J42: xli9: Chart 1

## COM
*All parameters for light refer to base-year dataset which refers to residential sector, because the commercial lighting has not been characterized in the EIA report or any other canada reports
*AFA follows the set of base year (but average different regions), and the set follows the RSD sets [because the EIA report has not directly identified the AFA of any techs]
*Given the NRCan has not identified other techs, and also the canada climate institute only specifies the residential space heating, so the EIA report (Updated Buildings Sector Appliance and Equipment Costs and Efficiencies, 2023) is referred which characterized commercial sector
|  |  | ~FI_T | [12 empty] | ~FI_Process | [10 empty] | ~FI_T
TechName | Comm-IN | * | Comm-OUT | START | EFF | * | AFA | INVCOST | FIXOM | INVCOST~2050 | FIXOM~2050 | LIFE | CAP2ACT | Share-I~UP | LIFE | Sets | TechName | TechDesc | Tact | Tcap | Tslvl | PrimaryCG | Vintage | TechName | * | * | * | START | AFA | *
WST-Light_ELE1 | COMELC |  | WST-Light | 2021 | 0.69568 |  | 0.058565 | 936.9105 | 23.6986 | 926.3035 | 23.6986 | 15.5 | 31.54 |  | 22 | DMD | WST-Light_ELE1 |  | PJ | GW |  |  |  | WST-SpHeat_ELE1 |  |  |  |  | 0.19848 | WH14_15,WH16_17,WH18_19,WH20_21, WH0_1,WH2_3,WH4_5,WH6_7,WH8_9, WH10_11,WH12_13, WH22_23
RTS-Light_ELE1 | COMELC |  | RTS-Light | 2021 | 0.69568 |  | 0.058565 | 936.9105 | 23.6986 | 926.3035 | 23.6986 | 15.5 | 31.54 |  | 22 |  | RTS-Light_ELE1 |  | PJ | GW |  |  |  | WST-SpHeat_GAS1 |  |  |  |  | 0.46947 | WH14_15,WH16_17,WH18_19,WH20_21, WH0_1,WH2_3,WH4_5,WH6_7,WH8_9, WH10_11,WH12_13, WH22_23
TWS-Light_ELE1 | COMELC |  | TWS-Light | 2021 | 0.69568 |  | 0.058565 | 936.9105 | 23.6986 | 926.3035 | 23.6986 | 15.5 | 31.54 |  | 22 |  | TWS-Light_ELE1 |  | PJ | GW |  |  |  | WST-SpHeat_LFO1 |  |  |  |  | 0.18362 | WH14_15,WH16_17,WH18_19,WH20_21, WH0_1,WH2_3,WH4_5,WH6_7,WH8_9, WH10_11,WH12_13, WH22_23
ICS-Light_ELE1 | COMELC |  | ICS-Light | 2021 | 0.69568 |  | 0.058565 | 936.9105 | 23.6986 | 926.3035 | 23.6986 | 15.5 | 31.54 |  | 22 |  | ICS-Light_ELE1 |  | PJ | GW |  |  |  | WST-SpHeat_HFO1 |  |  |  |  | 0.18362 | WH14_15,WH16_17,WH18_19,WH20_21, WH0_1,WH2_3,WH4_5,WH6_7,WH8_9, WH10_11,WH12_13, WH22_23
OS-Light_ELE1 | COMELC |  | OS-Light | 2021 | 0.69568 |  | 0.058565 | 936.9105 | 23.6986 | 926.3035 | 23.6986 | 15.5 | 31.54 |  | 22 |  | OS-Light_ELE1 |  | PJ | GW |  |  |  | WST-SpHeat_STE1 |  |  |  |  | 0.29415 | WH14_15,WH16_17,WH18_19,WH20_21, WH0_1,WH2_3,WH4_5,WH6_7,WH8_9, WH10_11,WH12_13, WH22_23
EDU-Light_ELE1 | COMELC |  | EDU-Light | 2021 | 0.69568 |  | 0.058565 | 936.9105 | 23.6986 | 926.3035 | 23.6986 | 15.5 | 31.54 |  | 22 |  | EDU-Light_ELE1 |  | PJ | GW |  |  |  | WST-SpHeat_COA1 |  |  |  |  | 0.6192 | WH14_15,WH16_17,WH18_19,WH20_21, WH0_1,WH2_3,WH4_5,WH6_7,WH8_9, WH10_11,WH12_13, WH22_23
HSS-Light_ELE1 | COMELC |  | HSS-Light | 2021 | 0.69568 |  | 0.058565 | 936.9105 | 23.6986 | 926.3035 | 23.6986 | 15.5 | 31.54 |  | 22 |  | HSS-Light_ELE1 |  | PJ | GW |  |  |  | RTS-SpHeat_ELE1 |  |  |  |  | 0.19848 | WH14_15,WH16_17,WH18_19,WH20_21, WH0_1,WH2_3,WH4_5,WH6_7,WH8_9, WH10_11,WH12_13, WH22_23
ART-Light_ELE1 | COMELC |  | ART-Light | 2021 | 0.69568 |  | 0.058565 | 936.9105 | 23.6986 | 926.3035 | 23.6986 | 15.5 | 31.54 |  | 22 |  | ART-Light_ELE1 |  | PJ | GW |  |  |  | RTS-SpHeat_GAS1 |  |  |  |  | 0.46947 | WH14_15,WH16_17,WH18_19,WH20_21, WH0_1,WH2_3,WH4_5,WH6_7,WH8_9, WH10_11,WH12_13, WH22_23
AFM-Light_ELE1 | COMELC |  | AFM-Light | 2021 | 0.69568 |  | 0.058565 | 936.9105 | 23.6986 | 926.3035 | 23.6986 | 15.5 | 31.54 |  | 22 |  | AFM-Light_ELE1 |  | PJ | GW |  |  |  | RTS-SpHeat_LFO1 |  |  |  |  | 0.18362 | WH14_15,WH16_17,WH18_19,WH20_21, WH0_1,WH2_3,WH4_5,WH6_7,WH8_9, WH10_11,WH12_13, WH22_23
OTH-Light_ELE1 | COMELC |  | OTH-Light | 2021 | 0.69568 |  | 0.058565 | 936.9105 | 23.6986 | 926.3035 | 23.6986 | 15.5 | 31.54 |  | 22 |  | OTH-Light_ELE1 |  | PJ | GW |  |  |  | RTS-SpHeat_HFO1 |  |  |  |  | 0.18362 | WH14_15,WH16_17,WH18_19,WH20_21, WH0_1,WH2_3,WH4_5,WH6_7,WH8_9, WH10_11,WH12_13, WH22_23
WST-AuxiliaryMot_ELE1 | COMELC |  | WST-AuxiliaryMot | 2021 | 1 |  | 1 | 450.0049 | 14.0271 | 450.0049 | 14.0271 | 21 | 31.54 |  | 10 |  | WST-AuxiliaryMot_ELE1 |  | PJ | GW |  |  |  | RTS-SpHeat_STE1 |  |  |  |  | 0.29415 | WH14_15,WH16_17,WH18_19,WH20_21, WH0_1,WH2_3,WH4_5,WH6_7,WH8_9, WH10_11,WH12_13, WH22_23
RTS-AuxiliaryMot_ELE1 | COMELC |  | RTS-AuxiliaryMot | 2021 | 1 |  | 1 | 450.0049 | 14.0271 | 450.0049 | 14.0271 | 21 | 31.54 |  | 10 |  | RTS-AuxiliaryMot_ELE1 |  | PJ | GW |  |  |  | RTS-SpHeat_COA1 |  |  |  |  | 0.6192 | WH14_15,WH16_17,WH18_19,WH20_21, WH0_1,WH2_3,WH4_5,WH6_7,WH8_9, WH10_11,WH12_13, WH22_23
TWS-AuxiliaryMot_ELE1 | COMELC |  | TWS-AuxiliaryMot | 2021 | 1 |  | 1 | 450.0049 | 14.0271 | 450.0049 | 14.0271 | 21 | 31.54 |  | 10 |  | TWS-AuxiliaryMot_ELE1 |  | PJ | GW |  |  |  | TWS-SpHeat_ELE1 |  |  |  |  | 0.19848 | WH14_15,WH16_17,WH18_19,WH20_21, WH0_1,WH2_3,WH4_5,WH6_7,WH8_9, WH10_11,WH12_13, WH22_23
ICS-AuxiliaryMot_ELE1 | COMELC |  | ICS-AuxiliaryMot | 2021 | 1 |  | 1 | 450.0049 | 14.0271 | 450.0049 | 14.0271 | 21 | 31.54 |  | 10 |  | ICS-AuxiliaryMot_ELE1 |  | PJ | GW |  |  |  | TWS-SpHeat_GAS1 |  |  |  |  | 0.46947 | WH14_15,WH16_17,WH18_19,WH20_21, WH0_1,WH2_3,WH4_5,WH6_7,WH8_9, WH10_11,WH12_13, WH22_23
OS-AuxiliaryMot_ELE1 | COMELC |  | OS-AuxiliaryMot | 2021 | 1 |  | 1 | 450.0049 | 14.0271 | 450.0049 | 14.0271 | 21 | 31.54 |  | 10 |  | OS-AuxiliaryMot_ELE1 |  | PJ | GW |  |  |  | TWS-SpHeat_LFO1 |  |  |  |  | 0.18362 | WH14_15,WH16_17,WH18_19,WH20_21, WH0_1,WH2_3,WH4_5,WH6_7,WH8_9, WH10_11,WH12_13, WH22_23
EDU-AuxiliaryMot_ELE1 | COMELC |  | EDU-AuxiliaryMot | 2021 | 1 |  | 1 | 450.0049 | 14.0271 | 450.0049 | 14.0271 | 21 | 31.54 |  | 10 |  | EDU-AuxiliaryMot_ELE1 |  | PJ | GW |  |  |  | TWS-SpHeat_HFO1 |  |  |  |  | 0.18362 | WH14_15,WH16_17,WH18_19,WH20_21, WH0_1,WH2_3,WH4_5,WH6_7,WH8_9, WH10_11,WH12_13, WH22_23
HSS-AuxiliaryMot_ELE1 | COMELC |  | HSS-AuxiliaryMot | 2021 | 1 |  | 1 | 450.0049 | 14.0271 | 450.0049 | 14.0271 | 21 | 31.54 |  | 10 |  | HSS-AuxiliaryMot_ELE1 |  | PJ | GW |  |  |  | TWS-SpHeat_STE1 |  |  |  |  | 0.29415 | WH14_15,WH16_17,WH18_19,WH20_21, WH0_1,WH2_3,WH4_5,WH6_7,WH8_9, WH10_11,WH12_13, WH22_23
ART-AuxiliaryMot_ELE1 | COMELC |  | ART-AuxiliaryMot | 2021 | 1 |  | 1 | 450.0049 | 14.0271 | 450.0049 | 14.0271 | 21 | 31.54 |  | 10 |  | ART-AuxiliaryMot_ELE1 |  | PJ | GW |  |  |  | TWS-SpHeat_COA1 |  |  |  |  | 0.6192 | WH14_15,WH16_17,WH18_19,WH20_21, WH0_1,WH2_3,WH4_5,WH6_7,WH8_9, WH10_11,WH12_13, WH22_23
AFM-AuxiliaryMot_ELE1 | COMELC |  | AFM-AuxiliaryMot | 2021 | 1 |  | 1 | 450.0049 | 14.0271 | 450.0049 | 14.0271 | 21 | 31.54 |  | 10 |  | AFM-AuxiliaryMot_ELE1 |  | PJ | GW |  |  |  | ICS-SpHeat_ELE1 |  |  |  |  | 0.19848 | WH14_15,WH16_17,WH18_19,WH20_21, WH0_1,WH2_3,WH4_5,WH6_7,WH8_9, WH10_11,WH12_13, WH22_23
OTH-AuxiliaryMot_ELE1 | COMELC |  | OTH-AuxiliaryMot | 2021 | 1 |  | 1 | 450.0049 | 14.0271 | 450.0049 | 14.0271 | 21 | 31.54 |  | 10 |  | OTH-AuxiliaryMot_ELE1 |  | PJ | GW |  |  |  | ICS-SpHeat_GAS1 |  |  |  |  | 0.46947 | WH14_15,WH16_17,WH18_19,WH20_21, WH0_1,WH2_3,WH4_5,WH6_7,WH8_9, WH10_11,WH12_13, WH22_23
WST-AuxiliaryEquip_ELE1 | COMELC |  | WST-AuxiliaryEquip | 2021 | 0.98 |  | 1 | 260.5556 | 2.7778 | 260.5556 | 2.7778 | 12 | 31.54 |  | 15 |  | WST-AuxiliaryEquip_ELE1 |  | PJ | GW |  |  |  | ICS-SpHeat_LFO1 |  |  |  |  | 0.18362 | WH14_15,WH16_17,WH18_19,WH20_21, WH0_1,WH2_3,WH4_5,WH6_7,WH8_9, WH10_11,WH12_13, WH22_23
WST-AuxiliaryEquip_GAS1 | COMGAS |  | WST-AuxiliaryEquip | 2021 | 0.8 |  | 1 | 116.8103 | 5.5172 | 116.8103 | 5.5172 | 10 | 31.54 |  | 15 |  | WST-AuxiliaryEquip_GAS1 |  | PJ | GW |  |  |  | ICS-SpHeat_HFO1 |  |  |  |  | 0.18362 | WH14_15,WH16_17,WH18_19,WH20_21, WH0_1,WH2_3,WH4_5,WH6_7,WH8_9, WH10_11,WH12_13, WH22_23
WST-AuxiliaryEquip_LFO1 | COMLFO |  | WST-AuxiliaryEquip | 2021 | 0.8 |  | 1 | 69.5455 | 2.2727 | 69.5455 | 2.2727 | 13 | 31.54 |  | 15 |  | WST-AuxiliaryEquip_LFO1 |  | PJ | GW |  |  |  | ICS-SpHeat_STE1 |  |  |  |  | 0.29415 | WH14_15,WH16_17,WH18_19,WH20_21, WH0_1,WH2_3,WH4_5,WH6_7,WH8_9, WH10_11,WH12_13, WH22_23
WST-AuxiliaryEquip_HFO1 | COMHFO |  | WST-AuxiliaryEquip | 2021 | 0.8 |  | 1 | 69.5455 | 2.2727 | 69.5455 | 2.2727 | 13 | 31.54 |  | 15 |  | WST-AuxiliaryEquip_HFO1 |  | PJ | GW |  |  |  | ICS-SpHeat_COA1 |  |  |  |  | 0.6192 | WH14_15,WH16_17,WH18_19,WH20_21, WH0_1,WH2_3,WH4_5,WH6_7,WH8_9, WH10_11,WH12_13, WH22_23
WST-AuxiliaryEquip_STE1 | COMSTM |  | WST-AuxiliaryEquip | 2021 | 0.98 |  | 1 | 72.4242 | 0.78788 | 72.4242 | 0.78788 | 15 | 31.54 |  | 15 |  | WST-AuxiliaryEquip_STE1 |  | PJ | GW |  |  |  | OS-SpHeat_ELE1 |  |  |  |  | 0.19848 | WH14_15,WH16_17,WH18_19,WH20_21, WH0_1,WH2_3,WH4_5,WH6_7,WH8_9, WH10_11,WH12_13, WH22_23
WST-AuxiliaryEquip_COA1 | COMCOA |  | WST-AuxiliaryEquip | 2021 | 0.872 |  | 1 | 117.7762 | 2.7257 | 117.7762 | 2.7257 | 12.6 | 31.54 |  | 15 |  | WST-AuxiliaryEquip_COA1 |  | PJ | GW |  |  |  | OS-SpHeat_GAS1 |  |  |  |  | 0.46947 | WH14_15,WH16_17,WH18_19,WH20_21, WH0_1,WH2_3,WH4_5,WH6_7,WH8_9, WH10_11,WH12_13, WH22_23
RTS-AuxiliaryEquip_ELE1 | COMELC |  | RTS-AuxiliaryEquip | 2021 | 0.98 |  | 1 | 260.5556 | 2.7778 | 260.5556 | 2.7778 | 12 | 31.54 |  | 15 |  | RTS-AuxiliaryEquip_ELE1 |  | PJ | GW |  |  |  | OS-SpHeat_LFO1 |  |  |  |  | 0.18362 | WH14_15,WH16_17,WH18_19,WH20_21, WH0_1,WH2_3,WH4_5,WH6_7,WH8_9, WH10_11,WH12_13, WH22_23
RTS-AuxiliaryEquip_GAS1 | COMGAS |  | RTS-AuxiliaryEquip | 2021 | 0.8 |  | 1 | 116.8103 | 5.5172 | 116.8103 | 5.5172 | 10 | 31.54 |  | 15 |  | RTS-AuxiliaryEquip_GAS1 |  | PJ | GW |  |  |  | OS-SpHeat_HFO1 |  |  |  |  | 0.18362 | WH14_15,WH16_17,WH18_19,WH20_21, WH0_1,WH2_3,WH4_5,WH6_7,WH8_9, WH10_11,WH12_13, WH22_23
RTS-AuxiliaryEquip_LFO1 | COMLFO |  | RTS-AuxiliaryEquip | 2021 | 0.8 |  | 1 | 69.5455 | 2.2727 | 69.5455 | 2.2727 | 13 | 31.54 |  | 15 |  | RTS-AuxiliaryEquip_LFO1 |  | PJ | GW |  |  |  | OS-SpHeat_STE1 |  |  |  |  | 0.29415 | WH14_15,WH16_17,WH18_19,WH20_21, WH0_1,WH2_3,WH4_5,WH6_7,WH8_9, WH10_11,WH12_13, WH22_23
RTS-AuxiliaryEquip_HFO1 | COMHFO |  | RTS-AuxiliaryEquip | 2021 | 0.8 |  | 1 | 69.5455 | 2.2727 | 69.5455 | 2.2727 | 13 | 31.54 |  | 15 |  | RTS-AuxiliaryEquip_HFO1 |  | PJ | GW |  |  |  | OS-SpHeat_COA1 |  |  |  |  | 0.6192 | WH14_15,WH16_17,WH18_19,WH20_21, WH0_1,WH2_3,WH4_5,WH6_7,WH8_9, WH10_11,WH12_13, WH22_23
RTS-AuxiliaryEquip_STE1 | COMSTM |  | RTS-AuxiliaryEquip | 2021 | 0.98 |  | 1 | 72.4242 | 0.78788 | 72.4242 | 0.78788 | 15 | 31.54 |  | 15 |  | RTS-AuxiliaryEquip_STE1 |  | PJ | GW |  |  |  | EDU-SpHeat_ELE1 |  |  |  |  | 0.19848 | WH14_15,WH16_17,WH18_19,WH20_21, WH0_1,WH2_3,WH4_5,WH6_7,WH8_9, WH10_11,WH12_13, WH22_23
RTS-AuxiliaryEquip_COA1 | COMCOA |  | RTS-AuxiliaryEquip | 2021 | 0.872 |  | 1 | 117.7762 | 2.7257 | 117.7762 | 2.7257 | 12.6 | 31.54 |  | 15 |  | RTS-AuxiliaryEquip_COA1 |  | PJ | GW |  |  |  | EDU-SpHeat_GAS1 |  |  |  |  | 0.46947 | WH14_15,WH16_17,WH18_19,WH20_21, WH0_1,WH2_3,WH4_5,WH6_7,WH8_9, WH10_11,WH12_13, WH22_23
TWS-AuxiliaryEquip_ELE1 | COMELC |  | TWS-AuxiliaryEquip | 2021 | 0.98 |  | 1 | 260.5556 | 2.7778 | 260.5556 | 2.7778 | 12 | 31.54 |  | 15 |  | TWS-AuxiliaryEquip_ELE1 |  | PJ | GW |  |  |  | EDU-SpHeat_LFO1 |  |  |  |  | 0.18362 | WH14_15,WH16_17,WH18_19,WH20_21, WH0_1,WH2_3,WH4_5,WH6_7,WH8_9, WH10_11,WH12_13, WH22_23
TWS-AuxiliaryEquip_GAS1 | COMGAS |  | TWS-AuxiliaryEquip | 2021 | 0.8 |  | 1 | 116.8103 | 5.5172 | 116.8103 | 5.5172 | 10 | 31.54 |  | 15 |  | TWS-AuxiliaryEquip_GAS1 |  | PJ | GW |  |  |  | EDU-SpHeat_HFO1 |  |  |  |  | 0.18362 | WH14_15,WH16_17,WH18_19,WH20_21, WH0_1,WH2_3,WH4_5,WH6_7,WH8_9, WH10_11,WH12_13, WH22_23
TWS-AuxiliaryEquip_LFO1 | COMLFO |  | TWS-AuxiliaryEquip | 2021 | 0.8 |  | 1 | 69.5455 | 2.2727 | 69.5455 | 2.2727 | 13 | 31.54 |  | 15 |  | TWS-AuxiliaryEquip_LFO1 |  | PJ | GW |  |  |  | EDU-SpHeat_STE1 |  |  |  |  | 0.29415 | WH14_15,WH16_17,WH18_19,WH20_21, WH0_1,WH2_3,WH4_5,WH6_7,WH8_9, WH10_11,WH12_13, WH22_23
TWS-AuxiliaryEquip_HFO1 | COMHFO |  | TWS-AuxiliaryEquip | 2021 | 0.8 |  | 1 | 69.5455 | 2.2727 | 69.5455 | 2.2727 | 13 | 31.54 |  | 15 |  | TWS-AuxiliaryEquip_HFO1 |  | PJ | GW |  |  |  | EDU-SpHeat_COA1 |  |  |  |  | 0.6192 | WH14_15,WH16_17,WH18_19,WH20_21, WH0_1,WH2_3,WH4_5,WH6_7,WH8_9, WH10_11,WH12_13, WH22_23
TWS-AuxiliaryEquip_STE1 | COMSTM |  | TWS-AuxiliaryEquip | 2021 | 0.98 |  | 1 | 72.4242 | 0.78788 | 72.4242 | 0.78788 | 15 | 31.54 |  | 15 |  | TWS-AuxiliaryEquip_STE1 |  | PJ | GW |  |  |  | HSS-SpHeat_ELE1 |  |  |  |  | 0.19848 | WH14_15,WH16_17,WH18_19,WH20_21, WH0_1,WH2_3,WH4_5,WH6_7,WH8_9, WH10_11,WH12_13, WH22_23
TWS-AuxiliaryEquip_COA1 | COMCOA |  | TWS-AuxiliaryEquip | 2021 | 0.872 |  | 1 | 117.7762 | 2.7257 | 117.7762 | 2.7257 | 12.6 | 31.54 |  | 15 |  | TWS-AuxiliaryEquip_COA1 |  | PJ | GW |  |  |  | HSS-SpHeat_GAS1 |  |  |  |  | 0.46947 | WH14_15,WH16_17,WH18_19,WH20_21, WH0_1,WH2_3,WH4_5,WH6_7,WH8_9, WH10_11,WH12_13, WH22_23
ICS-AuxiliaryEquip_ELE1 | COMELC |  | ICS-AuxiliaryEquip | 2021 | 0.98 |  | 1 | 260.5556 | 2.7778 | 260.5556 | 2.7778 | 12 | 31.54 |  | 15 |  | ICS-AuxiliaryEquip_ELE1 |  | PJ | GW |  |  |  | HSS-SpHeat_LFO1 |  |  |  |  | 0.18362 | WH14_15,WH16_17,WH18_19,WH20_21, WH0_1,WH2_3,WH4_5,WH6_7,WH8_9, WH10_11,WH12_13, WH22_23
ICS-AuxiliaryEquip_GAS1 | COMGAS |  | ICS-AuxiliaryEquip | 2021 | 0.8 |  | 1 | 116.8103 | 5.5172 | 116.8103 | 5.5172 | 10 | 31.54 |  | 15 |  | ICS-AuxiliaryEquip_GAS1 |  | PJ | GW |  |  |  | HSS-SpHeat_HFO1 |  |  |  |  | 0.18362 | WH14_15,WH16_17,WH18_19,WH20_21, WH0_1,WH2_3,WH4_5,WH6_7,WH8_9, WH10_11,WH12_13, WH22_23
ICS-AuxiliaryEquip_LFO1 | COMLFO |  | ICS-AuxiliaryEquip | 2021 | 0.8 |  | 1 | 69.5455 | 2.2727 | 69.5455 | 2.2727 | 13 | 31.54 |  | 15 |  | ICS-AuxiliaryEquip_LFO1 |  | PJ | GW |  |  |  | HSS-SpHeat_STE1 |  |  |  |  | 0.29415 | WH14_15,WH16_17,WH18_19,WH20_21, WH0_1,WH2_3,WH4_5,WH6_7,WH8_9, WH10_11,WH12_13, WH22_23
ICS-AuxiliaryEquip_HFO1 | COMHFO |  | ICS-AuxiliaryEquip | 2021 | 0.8 |  | 1 | 69.5455 | 2.2727 | 69.5455 | 2.2727 | 13 | 31.54 |  | 15 |  | ICS-AuxiliaryEquip_HFO1 |  | PJ | GW |  |  |  | HSS-SpHeat_COA1 |  |  |  |  | 0.6192 | WH14_15,WH16_17,WH18_19,WH20_21, WH0_1,WH2_3,WH4_5,WH6_7,WH8_9, WH10_11,WH12_13, WH22_23
ICS-AuxiliaryEquip_STE1 | COMSTM |  | ICS-AuxiliaryEquip | 2021 | 0.98 |  | 1 | 72.4242 | 0.78788 | 72.4242 | 0.78788 | 15 | 31.54 |  | 15 |  | ICS-AuxiliaryEquip_STE1 |  | PJ | GW |  |  |  | ART-SpHeat_ELE1 |  |  |  |  | 0.19848 | WH14_15,WH16_17,WH18_19,WH20_21, WH0_1,WH2_3,WH4_5,WH6_7,WH8_9, WH10_11,WH12_13, WH22_23
ICS-AuxiliaryEquip_COA1 | COMCOA |  | ICS-AuxiliaryEquip | 2021 | 0.872 |  | 1 | 117.7762 | 2.7257 | 117.7762 | 2.7257 | 12.6 | 31.54 |  | 15 |  | ICS-AuxiliaryEquip_COA1 |  | PJ | GW |  |  |  | ART-SpHeat_GAS1 |  |  |  |  | 0.46947 | WH14_15,WH16_17,WH18_19,WH20_21, WH0_1,WH2_3,WH4_5,WH6_7,WH8_9, WH10_11,WH12_13, WH22_23
OS-AuxiliaryEquip_ELE1 | COMELC |  | OS-AuxiliaryEquip | 2021 | 0.98 |  | 1 | 260.5556 | 2.7778 | 260.5556 | 2.7778 | 12 | 31.54 |  | 15 |  | OS-AuxiliaryEquip_ELE1 |  | PJ | GW |  |  |  | ART-SpHeat_LFO1 |  |  |  |  | 0.18362 | WH14_15,WH16_17,WH18_19,WH20_21, WH0_1,WH2_3,WH4_5,WH6_7,WH8_9, WH10_11,WH12_13, WH22_23
OS-AuxiliaryEquip_GAS1 | COMGAS |  | OS-AuxiliaryEquip | 2021 | 0.8 |  | 1 | 116.8103 | 5.5172 | 116.8103 | 5.5172 | 10 | 31.54 |  | 15 |  | OS-AuxiliaryEquip_GAS1 |  | PJ | GW |  |  |  | ART-SpHeat_HFO1 |  |  |  |  | 0.18362 | WH14_15,WH16_17,WH18_19,WH20_21, WH0_1,WH2_3,WH4_5,WH6_7,WH8_9, WH10_11,WH12_13, WH22_23
OS-AuxiliaryEquip_LFO1 | COMLFO |  | OS-AuxiliaryEquip | 2021 | 0.8 |  | 1 | 69.5455 | 2.2727 | 69.5455 | 2.2727 | 13 | 31.54 |  | 15 |  | OS-AuxiliaryEquip_LFO1 |  | PJ | GW |  |  |  | ART-SpHeat_STE1 |  |  |  |  | 0.29415 | WH14_15,WH16_17,WH18_19,WH20_21, WH0_1,WH2_3,WH4_5,WH6_7,WH8_9, WH10_11,WH12_13, WH22_23
OS-AuxiliaryEquip_HFO1 | COMHFO |  | OS-AuxiliaryEquip | 2021 | 0.8 |  | 1 | 69.5455 | 2.2727 | 69.5455 | 2.2727 | 13 | 31.54 |  | 15 |  | OS-AuxiliaryEquip_HFO1 |  | PJ | GW |  |  |  | ART-SpHeat_COA1 |  |  |  |  | 0.6192 | WH14_15,WH16_17,WH18_19,WH20_21, WH0_1,WH2_3,WH4_5,WH6_7,WH8_9, WH10_11,WH12_13, WH22_23
OS-AuxiliaryEquip_STE1 | COMSTM |  | OS-AuxiliaryEquip | 2021 | 0.98 |  | 1 | 72.4242 | 0.78788 | 72.4242 | 0.78788 | 15 | 31.54 |  | 15 |  | OS-AuxiliaryEquip_STE1 |  | PJ | GW |  |  |  | AFM-SpHeat_ELE1 |  |  |  |  | 0.19848 | WH14_15,WH16_17,WH18_19,WH20_21, WH0_1,WH2_3,WH4_5,WH6_7,WH8_9, WH10_11,WH12_13, WH22_23
OS-AuxiliaryEquip_COA1 | COMCOA |  | OS-AuxiliaryEquip | 2021 | 0.872 |  | 1 | 117.7762 | 2.7257 | 117.7762 | 2.7257 | 12.6 | 31.54 |  | 15 |  | OS-AuxiliaryEquip_COA1 |  | PJ | GW |  |  |  | AFM-SpHeat_GAS1 |  |  |  |  | 0.46947 | WH14_15,WH16_17,WH18_19,WH20_21, WH0_1,WH2_3,WH4_5,WH6_7,WH8_9, WH10_11,WH12_13, WH22_23
EDU-AuxiliaryEquip_ELE1 | COMELC |  | EDU-AuxiliaryEquip | 2021 | 0.98 |  | 1 | 260.5556 | 2.7778 | 260.5556 | 2.7778 | 12 | 31.54 |  | 15 |  | EDU-AuxiliaryEquip_ELE1 |  | PJ | GW |  |  |  | AFM-SpHeat_LFO1 |  |  |  |  | 0.18362 | WH14_15,WH16_17,WH18_19,WH20_21, WH0_1,WH2_3,WH4_5,WH6_7,WH8_9, WH10_11,WH12_13, WH22_23
EDU-AuxiliaryEquip_GAS1 | COMGAS |  | EDU-AuxiliaryEquip | 2021 | 0.8 |  | 1 | 116.8103 | 5.5172 | 116.8103 | 5.5172 | 10 | 31.54 |  | 15 |  | EDU-AuxiliaryEquip_GAS1 |  | PJ | GW |  |  |  | AFM-SpHeat_HFO1 |  |  |  |  | 0.18362 | WH14_15,WH16_17,WH18_19,WH20_21, WH0_1,WH2_3,WH4_5,WH6_7,WH8_9, WH10_11,WH12_13, WH22_23
EDU-AuxiliaryEquip_LFO1 | COMLFO |  | EDU-AuxiliaryEquip | 2021 | 0.8 |  | 1 | 69.5455 | 2.2727 | 69.5455 | 2.2727 | 13 | 31.54 |  | 15 |  | EDU-AuxiliaryEquip_LFO1 |  | PJ | GW |  |  |  | AFM-SpHeat_STE1 |  |  |  |  | 0.29415 | WH14_15,WH16_17,WH18_19,WH20_21, WH0_1,WH2_3,WH4_5,WH6_7,WH8_9, WH10_11,WH12_13, WH22_23
EDU-AuxiliaryEquip_HFO1 | COMHFO |  | EDU-AuxiliaryEquip | 2021 | 0.8 |  | 1 | 69.5455 | 2.2727 | 69.5455 | 2.2727 | 13 | 31.54 |  | 15 |  | EDU-AuxiliaryEquip_HFO1 |  | PJ | GW |  |  |  | AFM-SpHeat_COA1 |  |  |  |  | 0.6192 | WH14_15,WH16_17,WH18_19,WH20_21, WH0_1,WH2_3,WH4_5,WH6_7,WH8_9, WH10_11,WH12_13, WH22_23
EDU-AuxiliaryEquip_STE1 | COMSTM |  | EDU-AuxiliaryEquip | 2021 | 0.98 |  | 1 | 72.4242 | 0.78788 | 72.4242 | 0.78788 | 15 | 31.54 |  | 15 |  | EDU-AuxiliaryEquip_STE1 |  | PJ | GW |  |  |  | OTH-SpHeat_ELE1 |  |  |  |  | 0.19848 | WH14_15,WH16_17,WH18_19,WH20_21, WH0_1,WH2_3,WH4_5,WH6_7,WH8_9, WH10_11,WH12_13, WH22_23
EDU-AuxiliaryEquip_COA1 | COMCOA |  | EDU-AuxiliaryEquip | 2021 | 0.872 |  | 1 | 117.7762 | 2.7257 | 117.7762 | 2.7257 | 12.6 | 31.54 |  | 15 |  | EDU-AuxiliaryEquip_COA1 |  | PJ | GW |  |  |  | OTH-SpHeat_GAS1 |  |  |  |  | 0.46947 | WH14_15,WH16_17,WH18_19,WH20_21, WH0_1,WH2_3,WH4_5,WH6_7,WH8_9, WH10_11,WH12_13, WH22_23
HSS-AuxiliaryEquip_ELE1 | COMELC |  | HSS-AuxiliaryEquip | 2021 | 0.98 |  | 1 | 260.5556 | 2.7778 | 260.5556 | 2.7778 | 12 | 31.54 |  | 15 |  | HSS-AuxiliaryEquip_ELE1 |  | PJ | GW |  |  |  | OTH-SpHeat_LFO1 |  |  |  |  | 0.18362 | WH14_15,WH16_17,WH18_19,WH20_21, WH0_1,WH2_3,WH4_5,WH6_7,WH8_9, WH10_11,WH12_13, WH22_23
HSS-AuxiliaryEquip_GAS1 | COMGAS |  | HSS-AuxiliaryEquip | 2021 | 0.8 |  | 1 | 116.8103 | 5.5172 | 116.8103 | 5.5172 | 10 | 31.54 |  | 15 |  | HSS-AuxiliaryEquip_GAS1 |  | PJ | GW |  |  |  | OTH-SpHeat_HFO1 |  |  |  |  | 0.18362 | WH14_15,WH16_17,WH18_19,WH20_21, WH0_1,WH2_3,WH4_5,WH6_7,WH8_9, WH10_11,WH12_13, WH22_23
HSS-AuxiliaryEquip_LFO1 | COMLFO |  | HSS-AuxiliaryEquip | 2021 | 0.8 |  | 1 | 69.5455 | 2.2727 | 69.5455 | 2.2727 | 13 | 31.54 |  | 15 |  | HSS-AuxiliaryEquip_LFO1 |  | PJ | GW |  |  |  | OTH-SpHeat_STE1 |  |  |  |  | 0.29415 | WH14_15,WH16_17,WH18_19,WH20_21, WH0_1,WH2_3,WH4_5,WH6_7,WH8_9, WH10_11,WH12_13, WH22_23
HSS-AuxiliaryEquip_HFO1 | COMHFO |  | HSS-AuxiliaryEquip | 2021 | 0.8 |  | 1 | 69.5455 | 2.2727 | 69.5455 | 2.2727 | 13 | 31.54 |  | 15 |  | HSS-AuxiliaryEquip_HFO1 |  | PJ | GW |  |  |  | OTH-SpHeat_COA1 |  |  |  |  | 0.6192 | WH14_15,WH16_17,WH18_19,WH20_21, WH0_1,WH2_3,WH4_5,WH6_7,WH8_9, WH10_11,WH12_13, WH22_23
HSS-AuxiliaryEquip_STE1 | COMSTM |  | HSS-AuxiliaryEquip | 2021 | 0.98 |  | 1 | 72.4242 | 0.78788 | 72.4242 | 0.78788 | 15 | 31.54 |  | 15 |  | HSS-AuxiliaryEquip_STE1 |  | PJ | GW |  |  |  | WST-SpCool_ELE1 |  |  |  |  | 0.013416 | SH14_15,SH16_17,SH18_19,SH20_21, SH0_1,SH2_3,SH4_5,SH6_7,SH8_9, SH10_11,SH12_13, SH22_23
HSS-AuxiliaryEquip_COA1 | COMCOA |  | HSS-AuxiliaryEquip | 2021 | 0.872 |  | 1 | 117.7762 | 2.7257 | 117.7762 | 2.7257 | 12.6 | 31.54 |  | 15 |  | HSS-AuxiliaryEquip_COA1 |  | PJ | GW |  |  |  | WST-SpCool_GAS1 |  |  |  |  | 0.013416 | SH14_15,SH16_17,SH18_19,SH20_21, SH0_1,SH2_3,SH4_5,SH6_7,SH8_9, SH10_11,SH12_13, SH22_23
ART-AuxiliaryEquip_ELE1 | COMELC |  | ART-AuxiliaryEquip | 2021 | 0.98 |  | 1 | 260.5556 | 2.7778 | 260.5556 | 2.7778 | 12 | 31.54 |  | 15 |  | ART-AuxiliaryEquip_ELE1 |  | PJ | GW |  |  |  | RTS-SpCool_ELE1 |  |  |  |  | 0.013416 | SH14_15,SH16_17,SH18_19,SH20_21, SH0_1,SH2_3,SH4_5,SH6_7,SH8_9, SH10_11,SH12_13, SH22_23
ART-AuxiliaryEquip_GAS1 | COMGAS |  | ART-AuxiliaryEquip | 2021 | 0.8 |  | 1 | 116.8103 | 5.5172 | 116.8103 | 5.5172 | 10 | 31.54 |  | 15 |  | ART-AuxiliaryEquip_GAS1 |  | PJ | GW |  |  |  | RTS-SpCool_GAS1 |  |  |  |  | 0.013416 | SH14_15,SH16_17,SH18_19,SH20_21, SH0_1,SH2_3,SH4_5,SH6_7,SH8_9, SH10_11,SH12_13, SH22_23
ART-AuxiliaryEquip_LFO1 | COMLFO |  | ART-AuxiliaryEquip | 2021 | 0.8 |  | 1 | 69.5455 | 2.2727 | 69.5455 | 2.2727 | 13 | 31.54 |  | 15 |  | ART-AuxiliaryEquip_LFO1 |  | PJ | GW |  |  |  | TWS-SpCool_ELE1 |  |  |  |  | 0.013416 | SH14_15,SH16_17,SH18_19,SH20_21, SH0_1,SH2_3,SH4_5,SH6_7,SH8_9, SH10_11,SH12_13, SH22_23
ART-AuxiliaryEquip_HFO1 | COMHFO |  | ART-AuxiliaryEquip | 2021 | 0.8 |  | 1 | 69.5455 | 2.2727 | 69.5455 | 2.2727 | 13 | 31.54 |  | 15 |  | ART-AuxiliaryEquip_HFO1 |  | PJ | GW |  |  |  | TWS-SpCool_GAS1 |  |  |  |  | 0.013416 | SH14_15,SH16_17,SH18_19,SH20_21, SH0_1,SH2_3,SH4_5,SH6_7,SH8_9, SH10_11,SH12_13, SH22_23
ART-AuxiliaryEquip_STE1 | COMSTM |  | ART-AuxiliaryEquip | 2021 | 0.98 |  | 1 | 72.4242 | 0.78788 | 72.4242 | 0.78788 | 15 | 31.54 |  | 15 |  | ART-AuxiliaryEquip_STE1 |  | PJ | GW |  |  |  | ICS-SpCool_ELE1 |  |  |  |  | 0.013416 | SH14_15,SH16_17,SH18_19,SH20_21, SH0_1,SH2_3,SH4_5,SH6_7,SH8_9, SH10_11,SH12_13, SH22_23
ART-AuxiliaryEquip_COA1 | COMCOA |  | ART-AuxiliaryEquip | 2021 | 0.872 |  | 1 | 117.7762 | 2.7257 | 117.7762 | 2.7257 | 12.6 | 31.54 |  | 15 |  | ART-AuxiliaryEquip_COA1 |  | PJ | GW |  |  |  | ICS-SpCool_GAS1 |  |  |  |  | 0.013416 | SH14_15,SH16_17,SH18_19,SH20_21, SH0_1,SH2_3,SH4_5,SH6_7,SH8_9, SH10_11,SH12_13, SH22_23
AFM-AuxiliaryEquip_ELE1 | COMELC |  | AFM-AuxiliaryEquip | 2021 | 0.98 |  | 1 | 260.5556 | 2.7778 | 260.5556 | 2.7778 | 12 | 31.54 |  | 15 |  | AFM-AuxiliaryEquip_ELE1 |  | PJ | GW |  |  |  | OS-SpCool_ELE1 |  |  |  |  | 0.013416 | SH14_15,SH16_17,SH18_19,SH20_21, SH0_1,SH2_3,SH4_5,SH6_7,SH8_9, SH10_11,SH12_13, SH22_23
AFM-AuxiliaryEquip_GAS1 | COMGAS |  | AFM-AuxiliaryEquip | 2021 | 0.8 |  | 1 | 116.8103 | 5.5172 | 116.8103 | 5.5172 | 10 | 31.54 |  | 15 |  | AFM-AuxiliaryEquip_GAS1 |  | PJ | GW |  |  |  | OS-SpCool_GAS1 |  |  |  |  | 0.013416 | SH14_15,SH16_17,SH18_19,SH20_21, SH0_1,SH2_3,SH4_5,SH6_7,SH8_9, SH10_11,SH12_13, SH22_23
AFM-AuxiliaryEquip_LFO1 | COMLFO |  | AFM-AuxiliaryEquip | 2021 | 0.8 |  | 1 | 69.5455 | 2.2727 | 69.5455 | 2.2727 | 13 | 31.54 |  | 15 |  | AFM-AuxiliaryEquip_LFO1 |  | PJ | GW |  |  |  | EDU-SpCool_ELE1 |  |  |  |  | 0.013416 | SH14_15,SH16_17,SH18_19,SH20_21, SH0_1,SH2_3,SH4_5,SH6_7,SH8_9, SH10_11,SH12_13, SH22_23
AFM-AuxiliaryEquip_HFO1 | COMHFO |  | AFM-AuxiliaryEquip | 2021 | 0.8 |  | 1 | 69.5455 | 2.2727 | 69.5455 | 2.2727 | 13 | 31.54 |  | 15 |  | AFM-AuxiliaryEquip_HFO1 |  | PJ | GW |  |  |  | EDU-SpCool_GAS1 |  |  |  |  | 0.013416 | SH14_15,SH16_17,SH18_19,SH20_21, SH0_1,SH2_3,SH4_5,SH6_7,SH8_9, SH10_11,SH12_13, SH22_23
AFM-AuxiliaryEquip_STE1 | COMSTM |  | AFM-AuxiliaryEquip | 2021 | 0.98 |  | 1 | 72.4242 | 0.78788 | 72.4242 | 0.78788 | 15 | 31.54 |  | 15 |  | AFM-AuxiliaryEquip_STE1 |  | PJ | GW |  |  |  | HSS-SpCool_ELE1 |  |  |  |  | 0.013416 | SH14_15,SH16_17,SH18_19,SH20_21, SH0_1,SH2_3,SH4_5,SH6_7,SH8_9, SH10_11,SH12_13, SH22_23
AFM-AuxiliaryEquip_COA1 | COMCOA |  | AFM-AuxiliaryEquip | 2021 | 0.872 |  | 1 | 117.7762 | 2.7257 | 117.7762 | 2.7257 | 12.6 | 31.54 |  | 15 |  | AFM-AuxiliaryEquip_COA1 |  | PJ | GW |  |  |  | HSS-SpCool_GAS1 |  |  |  |  | 0.013416 | SH14_15,SH16_17,SH18_19,SH20_21, SH0_1,SH2_3,SH4_5,SH6_7,SH8_9, SH10_11,SH12_13, SH22_23
OTH-AuxiliaryEquip_ELE1 | COMELC |  | OTH-AuxiliaryEquip | 2021 | 0.98 |  | 1 | 260.5556 | 2.7778 | 260.5556 | 2.7778 | 12 | 31.54 |  | 15 |  | OTH-AuxiliaryEquip_ELE1 |  | PJ | GW |  |  |  | ART-SpCool_ELE1 |  |  |  |  | 0.013416 | SH14_15,SH16_17,SH18_19,SH20_21, SH0_1,SH2_3,SH4_5,SH6_7,SH8_9, SH10_11,SH12_13, SH22_23
OTH-AuxiliaryEquip_GAS1 | COMGAS |  | OTH-AuxiliaryEquip | 2021 | 0.8 |  | 1 | 116.8103 | 5.5172 | 116.8103 | 5.5172 | 10 | 31.54 |  | 15 |  | OTH-AuxiliaryEquip_GAS1 |  | PJ | GW |  |  |  | ART-SpCool_GAS1 |  |  |  |  | 0.013416 | SH14_15,SH16_17,SH18_19,SH20_21, SH0_1,SH2_3,SH4_5,SH6_7,SH8_9, SH10_11,SH12_13, SH22_23
OTH-AuxiliaryEquip_LFO1 | COMLFO |  | OTH-AuxiliaryEquip | 2021 | 0.8 |  | 1 | 69.5455 | 2.2727 | 69.5455 | 2.2727 | 13 | 31.54 |  | 15 |  | OTH-AuxiliaryEquip_LFO1 |  | PJ | GW |  |  |  | AFM-SpCool_ELE1 |  |  |  |  | 0.013416 | SH14_15,SH16_17,SH18_19,SH20_21, SH0_1,SH2_3,SH4_5,SH6_7,SH8_9, SH10_11,SH12_13, SH22_23
OTH-AuxiliaryEquip_HFO1 | COMHFO |  | OTH-AuxiliaryEquip | 2021 | 0.8 |  | 1 | 69.5455 | 2.2727 | 69.5455 | 2.2727 | 13 | 31.54 |  | 15 |  | OTH-AuxiliaryEquip_HFO1 |  | PJ | GW |  |  |  | AFM-SpCool_GAS1 |  |  |  |  | 0.013416 | SH14_15,SH16_17,SH18_19,SH20_21, SH0_1,SH2_3,SH4_5,SH6_7,SH8_9, SH10_11,SH12_13, SH22_23
OTH-AuxiliaryEquip_STE1 | COMSTM |  | OTH-AuxiliaryEquip | 2021 | 0.98 |  | 1 | 72.4242 | 0.78788 | 72.4242 | 0.78788 | 15 | 31.54 |  | 15 |  | OTH-AuxiliaryEquip_STE1 |  | PJ | GW |  |  |  | OTH-SpCool_ELE1 |  |  |  |  | 0.013416 | SH14_15,SH16_17,SH18_19,SH20_21, SH0_1,SH2_3,SH4_5,SH6_7,SH8_9, SH10_11,SH12_13, SH22_23
OTH-AuxiliaryEquip_COA1 | COMCOA |  | OTH-AuxiliaryEquip | 2021 | 0.872 |  | 1 | 117.7762 | 2.7257 | 117.7762 | 2.7257 | 12.6 | 31.54 |  | 15 |  | OTH-AuxiliaryEquip_COA1 |  | PJ | GW |  |  |  | OTH-SpCool_GAS1 |  |  |  |  | 0.013416 | SH14_15,SH16_17,SH18_19,SH20_21, SH0_1,SH2_3,SH4_5,SH6_7,SH8_9, SH10_11,SH12_13, SH22_23
WST-WaterHeat_ELE1 | COMELC |  | WST-WaterHeat | 2021 | 0.98 |  | 0.19848 | 260.5556 | 2.7778 | 260.5556 | 2.7778 | 12 | 31.54 |  | 15 |  | WST-WaterHeat_ELE1 |  | PJ | GW |  |  |  | WST-SpHeat_HET1 | COMELC |  |  |  | 0.32476 | WH14_15,WH16_17,WH18_19,WH20_21, WH0_1,WH2_3,WH4_5,WH6_7,WH8_9, WH10_11,WH12_13, WH22_23
WST-WaterHeat_GAS1 | COMGAS |  | WST-WaterHeat | 2021 | 0.8 |  | 0.46947 | 116.8103 | 5.5172 | 116.8103 | 5.5172 | 10 | 31.54 |  | 15 |  | WST-WaterHeat_GAS1 |  | PJ | GW | [5 empty] | RSDAHT
WST-WaterHeat_LFO1 | COMLFO |  | WST-WaterHeat | 2021 | 0.8 |  | 0.18362 | 69.5455 | 2.2727 | 69.5455 | 2.2727 | 13 | 31.54 |  | 15 |  | WST-WaterHeat_LFO1 |  | PJ | GW |  |  |  | RTS-SpHeat_HET1 | COMELC |  |  |  | 0.32476 | WH14_15,WH16_17,WH18_19,WH20_21, WH0_1,WH2_3,WH4_5,WH6_7,WH8_9, WH10_11,WH12_13, WH22_23
WST-WaterHeat_HFO1 | COMHFO |  | WST-WaterHeat | 2021 | 0.8 |  | 0.18362 | 69.5455 | 2.2727 | 69.5455 | 2.2727 | 13 | 31.54 |  | 15 |  | WST-WaterHeat_HFO1 |  | PJ | GW | [5 empty] | RSDAHT
WST-WaterHeat_STE1 | COMSTM |  | WST-WaterHeat | 2021 | 98% |  | 0.29415 | 72.4242 | 0.78788 | 72.4242 | 0.78788 | 15 | 31.54 |  | 15 |  | WST-WaterHeat_STE1 |  | PJ | GW |  |  |  | TWS-SpHeat_HET1 | COMELC |  |  |  | 0.32476 | WH14_15,WH16_17,WH18_19,WH20_21, WH0_1,WH2_3,WH4_5,WH6_7,WH8_9, WH10_11,WH12_13, WH22_23
WST-WaterHeat_COA1 | COMCOA |  | WST-WaterHeat | 2021 | 0.872 |  | 0.6192 | 117.7762 | 2.7257 | 117.7762 | 2.7257 | 12.6 | 31.54 |  | 15 |  | WST-WaterHeat_COA1 |  | PJ | GW | [5 empty] | RSDAHT
RTS-WaterHeat_ELE1 | COMELC |  | RTS-WaterHeat | 2021 | 0.98 |  | 0.19848 | 260.5556 | 2.7778 | 260.5556 | 2.7778 | 12 | 31.54 |  | 15 |  | RTS-WaterHeat_ELE1 |  | PJ | GW |  |  |  | ICS-SpHeat_HET1 | COMELC |  |  |  | 0.32476 | WH14_15,WH16_17,WH18_19,WH20_21, WH0_1,WH2_3,WH4_5,WH6_7,WH8_9, WH10_11,WH12_13, WH22_23
RTS-WaterHeat_GAS1 | COMGAS |  | RTS-WaterHeat | 2021 | 0.8 |  | 0.46947 | 116.8103 | 5.5172 | 116.8103 | 5.5172 | 10 | 31.54 |  | 15 |  | RTS-WaterHeat_GAS1 |  | PJ | GW | [5 empty] | RSDAHT
RTS-WaterHeat_LFO1 | COMLFO |  | RTS-WaterHeat | 2021 | 0.8 |  | 0.18362 | 69.5455 | 2.2727 | 69.5455 | 2.2727 | 13 | 31.54 |  | 15 |  | RTS-WaterHeat_LFO1 |  | PJ | GW |  |  |  | OS-SpHeat_HET1 | COMELC |  |  |  | 0.32476 | WH14_15,WH16_17,WH18_19,WH20_21, WH0_1,WH2_3,WH4_5,WH6_7,WH8_9, WH10_11,WH12_13, WH22_23
RTS-WaterHeat_HFO1 | COMHFO |  | RTS-WaterHeat | 2021 | 0.8 |  | 0.18362 | 69.5455 | 2.2727 | 69.5455 | 2.2727 | 13 | 31.54 |  | 15 |  | RTS-WaterHeat_HFO1 |  | PJ | GW | [5 empty] | RSDAHT
RTS-WaterHeat_STE1 | COMSTM |  | RTS-WaterHeat | 2021 | 0.98 |  | 0.29415 | 72.4242 | 0.78788 | 72.4242 | 0.78788 | 15 | 31.54 |  | 15 |  | RTS-WaterHeat_STE1 |  | PJ | GW |  |  |  | EDU-SpHeat_HET1 | COMELC |  |  |  | 0.32476 | WH14_15,WH16_17,WH18_19,WH20_21, WH0_1,WH2_3,WH4_5,WH6_7,WH8_9, WH10_11,WH12_13, WH22_23
RTS-WaterHeat_COA1 | COMCOA |  | RTS-WaterHeat | 2021 | 0.872 |  | 0.6192 | 117.7762 | 2.7257 | 117.7762 | 2.7257 | 12.6 | 31.54 |  | 15 |  | RTS-WaterHeat_COA1 |  | PJ | GW | [5 empty] | RSDAHT
TWS-WaterHeat_ELE1 | COMELC |  | TWS-WaterHeat | 2021 | 0.98 |  | 0.19848 | 260.5556 | 2.7778 | 260.5556 | 2.7778 | 12 | 31.54 |  | 15 |  | TWS-WaterHeat_ELE1 |  | PJ | GW |  |  |  | HSS-SpHeat_HET1 | COMELC |  |  |  | 0.32476 | WH14_15,WH16_17,WH18_19,WH20_21, WH0_1,WH2_3,WH4_5,WH6_7,WH8_9, WH10_11,WH12_13, WH22_23
TWS-WaterHeat_GAS1 | COMGAS |  | TWS-WaterHeat | 2021 | 0.8 |  | 0.46947 | 116.8103 | 5.5172 | 116.8103 | 5.5172 | 10 | 31.54 |  | 15 |  | TWS-WaterHeat_GAS1 |  | PJ | GW | [5 empty] | RSDAHT
TWS-WaterHeat_LFO1 | COMLFO |  | TWS-WaterHeat | 2021 | 0.8 |  | 0.18362 | 69.5455 | 2.2727 | 69.5455 | 2.2727 | 13 | 31.54 |  | 15 |  | TWS-WaterHeat_LFO1 |  | PJ | GW |  |  |  | ART-SpHeat_HET1 | COMELC |  |  |  | 0.32476 | WH14_15,WH16_17,WH18_19,WH20_21, WH0_1,WH2_3,WH4_5,WH6_7,WH8_9, WH10_11,WH12_13, WH22_23
TWS-WaterHeat_HFO1 | COMHFO |  | TWS-WaterHeat | 2021 | 0.8 |  | 0.18362 | 69.5455 | 2.2727 | 69.5455 | 2.2727 | 13 | 31.54 |  | 15 |  | TWS-WaterHeat_HFO1 |  | PJ | GW | [5 empty] | RSDAHT
TWS-WaterHeat_STE1 | COMSTM |  | TWS-WaterHeat | 2021 | 0.98 |  | 0.29415 | 72.4242 | 0.78788 | 72.4242 | 0.78788 | 15 | 31.54 |  | 15 |  | TWS-WaterHeat_STE1 |  | PJ | GW |  |  |  | AFM-SpHeat_HET1 | COMELC |  |  |  | 0.32476 | WH14_15,WH16_17,WH18_19,WH20_21, WH0_1,WH2_3,WH4_5,WH6_7,WH8_9, WH10_11,WH12_13, WH22_23
TWS-WaterHeat_COA1 | COMCOA |  | TWS-WaterHeat | 2021 | 0.872 |  | 0.6192 | 117.7762 | 2.7257 | 117.7762 | 2.7257 | 12.6 | 31.54 |  | 15 |  | TWS-WaterHeat_COA1 |  | PJ | GW | [5 empty] | RSDAHT
ICS-WaterHeat_ELE1 | COMELC |  | ICS-WaterHeat | 2021 | 0.98 |  | 0.19848 | 260.5556 | 2.7778 | 260.5556 | 2.7778 | 12 | 31.54 |  | 15 |  | ICS-WaterHeat_ELE1 |  | PJ | GW |  |  |  | OTH-SpHeat_HET1 | COMELC |  |  |  | 0.32476 | WH14_15,WH16_17,WH18_19,WH20_21, WH0_1,WH2_3,WH4_5,WH6_7,WH8_9, WH10_11,WH12_13, WH22_23
ICS-WaterHeat_GAS1 | COMGAS |  | ICS-WaterHeat | 2021 | 0.8 |  | 0.46947 | 116.8103 | 5.5172 | 116.8103 | 5.5172 | 10 | 31.54 |  | 15 |  | ICS-WaterHeat_GAS1 |  | PJ | GW | [5 empty] | RSDAHT
ICS-WaterHeat_LFO1 | COMLFO |  | ICS-WaterHeat | 2021 | 0.8 |  | 0.18362 | 69.5455 | 2.2727 | 69.5455 | 2.2727 | 13 | 31.54 |  | 15 |  | ICS-WaterHeat_LFO1 |  | PJ | GW |  |  |  | WST-SpCool_HET1 | COMELC |  | WST-SpCool |  | 0.013416 | SH14_15,SH16_17,SH18_19,SH20_21, SH0_1,SH2_3,SH4_5,SH6_7,SH8_9, SH10_11,SH12_13, SH22_23
ICS-WaterHeat_HFO1 | COMHFO |  | ICS-WaterHeat | 2021 | 0.8 |  | 0.18362 | 69.5455 | 2.2727 | 69.5455 | 2.2727 | 13 | 31.54 |  | 15 |  | ICS-WaterHeat_HFO1 |  | PJ | GW | [5 empty] | RSDAHT
ICS-WaterHeat_STE1 | COMSTM |  | ICS-WaterHeat | 2021 | 0.98 |  | 0.29415 | 72.4242 | 0.78788 | 72.4242 | 0.78788 | 15 | 31.54 |  | 15 |  | ICS-WaterHeat_STE1 |  | PJ | GW |  |  |  | RTS-SpCool_HET1 | COMELC |  | RTS-SpCool |  | 0.013416 | SH14_15,SH16_17,SH18_19,SH20_21, SH0_1,SH2_3,SH4_5,SH6_7,SH8_9, SH10_11,SH12_13, SH22_23
ICS-WaterHeat_COA1 | COMCOA |  | ICS-WaterHeat | 2021 | 0.872 |  | 0.6192 | 117.7762 | 2.7257 | 117.7762 | 2.7257 | 12.6 | 31.54 |  | 15 |  | ICS-WaterHeat_COA1 |  | PJ | GW | [5 empty] | RSDAHT
OS-WaterHeat_ELE1 | COMELC |  | OS-WaterHeat | 2021 | 0.98 |  | 0.19848 | 260.5556 | 2.7778 | 260.5556 | 2.7778 | 12 | 31.54 |  | 15 |  | OS-WaterHeat_ELE1 |  | PJ | GW |  |  |  | TWS-SpCool_HET1 | COMELC |  | TWS-SpCool |  | 0.013416 | SH14_15,SH16_17,SH18_19,SH20_21, SH0_1,SH2_3,SH4_5,SH6_7,SH8_9, SH10_11,SH12_13, SH22_23
OS-WaterHeat_GAS1 | COMGAS |  | OS-WaterHeat | 2021 | 0.8 |  | 0.46947 | 116.8103 | 5.5172 | 116.8103 | 5.5172 | 10 | 31.54 |  | 15 |  | OS-WaterHeat_GAS1 |  | PJ | GW | [5 empty] | RSDAHT
OS-WaterHeat_LFO1 | COMLFO |  | OS-WaterHeat | 2021 | 0.8 |  | 0.18362 | 69.5455 | 2.2727 | 69.5455 | 2.2727 | 13 | 31.54 |  | 15 |  | OS-WaterHeat_LFO1 |  | PJ | GW |  |  |  | ICS-SpCool_HET1 | COMELC |  | ICS-SpCool |  | 0.013416 | SH14_15,SH16_17,SH18_19,SH20_21, SH0_1,SH2_3,SH4_5,SH6_7,SH8_9, SH10_11,SH12_13, SH22_23
OS-WaterHeat_HFO1 | COMHFO |  | OS-WaterHeat | 2021 | 0.8 |  | 0.18362 | 69.5455 | 2.2727 | 69.5455 | 2.2727 | 13 | 31.54 |  | 15 |  | OS-WaterHeat_HFO1 |  | PJ | GW | [5 empty] | RSDAHT
OS-WaterHeat_STE1 | COMSTM |  | OS-WaterHeat | 2021 | 0.98 |  | 0.29415 | 72.4242 | 0.78788 | 72.4242 | 0.78788 | 15 | 31.54 |  | 15 |  | OS-WaterHeat_STE1 |  | PJ | GW |  |  |  | OS-SpCool_HET1 | COMELC |  | OS-SpCool |  | 0.013416 | SH14_15,SH16_17,SH18_19,SH20_21, SH0_1,SH2_3,SH4_5,SH6_7,SH8_9, SH10_11,SH12_13, SH22_23
OS-WaterHeat_COA1 | COMCOA |  | OS-WaterHeat | 2021 | 0.872 |  | 0.6192 | 117.7762 | 2.7257 | 117.7762 | 2.7257 | 12.6 | 31.54 |  | 15 |  | OS-WaterHeat_COA1 |  | PJ | GW | [5 empty] | RSDAHT
EDU-WaterHeat_ELE1 | COMELC |  | EDU-WaterHeat | 2021 | 0.98 |  | 0.19848 | 260.5556 | 2.7778 | 260.5556 | 2.7778 | 12 | 31.54 |  | 15 |  | EDU-WaterHeat_ELE1 |  | PJ | GW |  |  |  | EDU-SpCool_HET1 | COMELC |  | EDU-SpCool |  | 0.013416 | SH14_15,SH16_17,SH18_19,SH20_21, SH0_1,SH2_3,SH4_5,SH6_7,SH8_9, SH10_11,SH12_13, SH22_23
EDU-WaterHeat_GAS1 | COMGAS |  | EDU-WaterHeat | 2021 | 0.8 |  | 0.46947 | 116.8103 | 5.5172 | 116.8103 | 5.5172 | 10 | 31.54 |  | 15 |  | EDU-WaterHeat_GAS1 |  | PJ | GW | [5 empty] | RSDAHT
EDU-WaterHeat_LFO1 | COMLFO |  | EDU-WaterHeat | 2021 | 0.8 |  | 0.18362 | 69.5455 | 2.2727 | 69.5455 | 2.2727 | 13 | 31.54 |  | 15 |  | EDU-WaterHeat_LFO1 |  | PJ | GW |  |  |  | HSS-SpCool_HET1 | COMELC |  | HSS-SpCool |  | 0.013416 | SH14_15,SH16_17,SH18_19,SH20_21, SH0_1,SH2_3,SH4_5,SH6_7,SH8_9, SH10_11,SH12_13, SH22_23
EDU-WaterHeat_HFO1 | COMHFO |  | EDU-WaterHeat | 2021 | 0.8 |  | 0.18362 | 69.5455 | 2.2727 | 69.5455 | 2.2727 | 13 | 31.54 |  | 15 |  | EDU-WaterHeat_HFO1 |  | PJ | GW | [5 empty] | RSDAHT
EDU-WaterHeat_STE1 | COMSTM |  | EDU-WaterHeat | 2021 | 0.98 |  | 0.29415 | 72.4242 | 0.78788 | 72.4242 | 0.78788 | 15 | 31.54 |  | 15 |  | EDU-WaterHeat_STE1 |  | PJ | GW |  |  |  | ART-SpCool_HET1 | COMELC |  | ART-SpCool |  | 0.013416 | SH14_15,SH16_17,SH18_19,SH20_21, SH0_1,SH2_3,SH4_5,SH6_7,SH8_9, SH10_11,SH12_13, SH22_23
EDU-WaterHeat_COA1 | COMCOA |  | EDU-WaterHeat | 2021 | 0.872 |  | 0.6192 | 117.7762 | 2.7257 | 117.7762 | 2.7257 | 12.6 | 31.54 |  | 15 |  | EDU-WaterHeat_COA1 |  | PJ | GW | [5 empty] | RSDAHT
HSS-WaterHeat_ELE1 | COMELC |  | HSS-WaterHeat | 2021 | 0.98 |  | 0.19848 | 260.5556 | 2.7778 | 260.5556 | 2.7778 | 12 | 31.54 |  | 15 |  | HSS-WaterHeat_ELE1 |  | PJ | GW |  |  |  | AFM-SpCool_HET1 | COMELC |  | AFM-SpCool |  | 0.013416 | SH14_15,SH16_17,SH18_19,SH20_21, SH0_1,SH2_3,SH4_5,SH6_7,SH8_9, SH10_11,SH12_13, SH22_23
HSS-WaterHeat_GAS1 | COMGAS |  | HSS-WaterHeat | 2021 | 0.8 |  | 0.46947 | 116.8103 | 5.5172 | 116.8103 | 5.5172 | 10 | 31.54 |  | 15 |  | HSS-WaterHeat_GAS1 |  | PJ | GW | [5 empty] | RSDAHT
HSS-WaterHeat_LFO1 | COMLFO |  | HSS-WaterHeat | 2021 | 0.8 |  | 0.18362 | 69.5455 | 2.2727 | 69.5455 | 2.2727 | 13 | 31.54 |  | 15 |  | HSS-WaterHeat_LFO1 |  | PJ | GW |  |  |  | OTH-SpCool_HET1 | COMELC |  | OTH-SpCool |  | 0.013416 | SH14_15,SH16_17,SH18_19,SH20_21, SH0_1,SH2_3,SH4_5,SH6_7,SH8_9, SH10_11,SH12_13, SH22_23
HSS-WaterHeat_HFO1 | COMHFO |  | HSS-WaterHeat | 2021 | 0.8 |  | 0.18362 | 69.5455 | 2.2727 | 69.5455 | 2.2727 | 13 | 31.54 |  | 15 |  | HSS-WaterHeat_HFO1 |  | PJ | GW | [5 empty] | RSDAHT
HSS-WaterHeat_STE1 | COMSTM |  | HSS-WaterHeat | 2021 | 0.98 |  | 0.29415 | 72.4242 | 0.78788 | 72.4242 | 0.78788 | 15 | 31.54 |  | 15 |  | HSS-WaterHeat_STE1 |  | PJ | GW
HSS-WaterHeat_COA1 | COMCOA |  | HSS-WaterHeat | 2021 | 0.872 |  | 0.6192 | 117.7762 | 2.7257 | 117.7762 | 2.7257 | 12.6 | 31.54 |  | 15 |  | HSS-WaterHeat_COA1 |  | PJ | GW
ART-WaterHeat_ELE1 | COMELC |  | ART-WaterHeat | 2021 | 0.98 |  | 0.19848 | 260.5556 | 2.7778 | 260.5556 | 2.7778 | 12 | 31.54 |  | 15 |  | ART-WaterHeat_ELE1 |  | PJ | GW
ART-WaterHeat_GAS1 | COMGAS |  | ART-WaterHeat | 2021 | 0.8 |  | 0.46947 | 116.8103 | 5.5172 | 116.8103 | 5.5172 | 10 | 31.54 |  | 15 |  | ART-WaterHeat_GAS1 |  | PJ | GW
ART-WaterHeat_LFO1 | COMLFO |  | ART-WaterHeat | 2021 | 0.8 |  | 0.18362 | 69.5455 | 2.2727 | 69.5455 | 2.2727 | 13 | 31.54 |  | 15 |  | ART-WaterHeat_LFO1 |  | PJ | GW
ART-WaterHeat_HFO1 | COMHFO |  | ART-WaterHeat | 2021 | 0.8 |  | 0.18362 | 69.5455 | 2.2727 | 69.5455 | 2.2727 | 13 | 31.54 |  | 15 |  | ART-WaterHeat_HFO1 |  | PJ | GW
ART-WaterHeat_STE1 | COMSTM |  | ART-WaterHeat | 2021 | 0.98 |  | 0.29415 | 72.4242 | 0.78788 | 72.4242 | 0.78788 | 15 | 31.54 |  | 15 |  | ART-WaterHeat_STE1 |  | PJ | GW
ART-WaterHeat_COA1 | COMCOA |  | ART-WaterHeat | 2021 | 0.872 |  | 0.6192 | 117.7762 | 2.7257 | 117.7762 | 2.7257 | 12.6 | 31.54 |  | 15 |  | ART-WaterHeat_COA1 |  | PJ | GW
AFM-WaterHeat_ELE1 | COMELC |  | AFM-WaterHeat | 2021 | 0.98 |  | 0.19848 | 260.5556 | 2.7778 | 260.5556 | 2.7778 | 12 | 31.54 |  | 15 |  | AFM-WaterHeat_ELE1 |  | PJ | GW
AFM-WaterHeat_GAS1 | COMGAS |  | AFM-WaterHeat | 2021 | 0.8 |  | 0.46947 | 116.8103 | 5.5172 | 116.8103 | 5.5172 | 10 | 31.54 |  | 15 |  | AFM-WaterHeat_GAS1 |  | PJ | GW
AFM-WaterHeat_LFO1 | COMLFO |  | AFM-WaterHeat | 2021 | 0.8 |  | 0.18362 | 69.5455 | 2.2727 | 69.5455 | 2.2727 | 13 | 31.54 |  | 15 |  | AFM-WaterHeat_LFO1 |  | PJ | GW
AFM-WaterHeat_HFO1 | COMHFO |  | AFM-WaterHeat | 2021 | 0.8 |  | 0.18362 | 69.5455 | 2.2727 | 69.5455 | 2.2727 | 13 | 31.54 |  | 15 |  | AFM-WaterHeat_HFO1 |  | PJ | GW
AFM-WaterHeat_STE1 | COMSTM |  | AFM-WaterHeat | 2021 | 0.98 |  | 0.29415 | 72.4242 | 0.78788 | 72.4242 | 0.78788 | 15 | 31.54 |  | 15 |  | AFM-WaterHeat_STE1 |  | PJ | GW
AFM-WaterHeat_COA1 | COMCOA |  | AFM-WaterHeat | 2021 | 0.872 |  | 0.6192 | 117.7762 | 2.7257 | 117.7762 | 2.7257 | 12.6 | 31.54 |  | 15 |  | AFM-WaterHeat_COA1 |  | PJ | GW
OTH-WaterHeat_ELE1 | COMELC |  | OTH-WaterHeat | 2021 | 0.98 |  | 0.19848 | 260.5556 | 2.7778 | 260.5556 | 2.7778 | 12 | 31.54 |  | 15 |  | OTH-WaterHeat_ELE1 |  | PJ | GW
OTH-WaterHeat_GAS1 | COMGAS |  | OTH-WaterHeat | 2021 | 0.8 |  | 0.46947 | 116.8103 | 5.5172 | 116.8103 | 5.5172 | 10 | 31.54 |  | 15 |  | OTH-WaterHeat_GAS1 |  | PJ | GW
OTH-WaterHeat_LFO1 | COMLFO |  | OTH-WaterHeat | 2021 | 0.8 |  | 0.18362 | 69.5455 | 2.2727 | 69.5455 | 2.2727 | 13 | 31.54 |  | 15 |  | OTH-WaterHeat_LFO1 |  | PJ | GW
OTH-WaterHeat_HFO1 | COMHFO |  | OTH-WaterHeat | 2021 | 0.8 |  | 0.18362 | 69.5455 | 2.2727 | 69.5455 | 2.2727 | 13 | 31.54 |  | 15 |  | OTH-WaterHeat_HFO1 |  | PJ | GW
OTH-WaterHeat_STE1 | COMSTM |  | OTH-WaterHeat | 2021 | 0.98 |  | 0.29415 | 72.4242 | 0.78788 | 72.4242 | 0.78788 | 15 | 31.54 |  | 15 |  | OTH-WaterHeat_STE1 |  | PJ | GW
OTH-WaterHeat_COA1 | COMCOA |  | OTH-WaterHeat | 2021 | 0.872 |  | 0.6192 | 117.7762 | 2.7257 | 117.7762 | 2.7257 | 12.6 | 31.54 |  | 15 |  | OTH-WaterHeat_COA1 |  | PJ | GW
WST-SpHeat_ELE1 | COMELC |  | WST-SpHeat | 2021 | 1 |  |  | 109.7861 | 0.64226 | 109.7861 | 0.64226 | 18 | 31.54 |  | 15 |  | WST-SpHeat_ELE1 |  | PJ | GW
WST-SpHeat_GAS1 | COMGAS |  | WST-SpHeat | 2021 | 0.8 |  |  | 34.7945 | 2.7397 | 34.7945 | 2.7397 | 23 | 31.54 |  | 15 |  | WST-SpHeat_GAS1 |  | PJ | GW
WST-SpHeat_LFO1 | COMLFO |  | WST-SpHeat | 2021 | 0.81 |  |  | 106.0274 | 4.9315 | 106.0274 | 4.9315 | 23 | 31.54 |  | 15 |  | WST-SpHeat_LFO1 |  | PJ | GW
WST-SpHeat_HFO1 | COMHFO |  | WST-SpHeat | 2021 | 0.81 |  |  | 106.0274 | 4.9315 | 106.0274 | 4.9315 | 23 | 31.54 |  | 15 |  | WST-SpHeat_HFO1 |  | PJ | GW
WST-SpHeat_STE1 | COMSTM |  | WST-SpHeat | 2021 | 0.98 |  |  | 72.4242 | 0.78788 | 72.4242 | 0.78788 | 15 | 31.54 |  | 15 |  | WST-SpHeat_STE1 |  | PJ | GW
WST-SpHeat_COA1 | COMCOA |  | WST-SpHeat | 2021 | 0.88 |  |  | 85.8119 | 2.8066 | 85.8119 | 2.8066 | 20.4 | 31.54 |  | 15 |  | WST-SpHeat_COA1 |  | PJ | GW
RTS-SpHeat_ELE1 | COMELC |  | RTS-SpHeat | 2021 | 1 |  |  | 109.7861 | 0.64226 | 109.7861 | 0.64226 | 18 | 31.54 |  | 15 |  | RTS-SpHeat_ELE1 |  | PJ | GW
RTS-SpHeat_GAS1 | COMGAS |  | RTS-SpHeat | 2021 | 0.8 |  |  | 34.7945 | 2.7397 | 34.7945 | 2.7397 | 23 | 31.54 |  | 15 |  | RTS-SpHeat_GAS1 |  | PJ | GW
RTS-SpHeat_LFO1 | COMLFO |  | RTS-SpHeat | 2021 | 0.81 |  |  | 106.0274 | 4.9315 | 106.0274 | 4.9315 | 23 | 31.54 |  | 15 |  | RTS-SpHeat_LFO1 |  | PJ | GW
RTS-SpHeat_HFO1 | COMHFO |  | RTS-SpHeat | 2021 | 0.81 |  |  | 106.0274 | 4.9315 | 106.0274 | 4.9315 | 23 | 31.54 |  | 15 |  | RTS-SpHeat_HFO1 |  | PJ | GW
RTS-SpHeat_STE1 | COMSTM |  | RTS-SpHeat | 2021 | 0.98 |  |  | 72.4242 | 0.78788 | 72.4242 | 0.78788 | 15 | 31.54 |  | 15 |  | RTS-SpHeat_STE1 |  | PJ | GW
RTS-SpHeat_COA1 | COMCOA |  | RTS-SpHeat | 2021 | 0.88 |  |  | 85.8119 | 2.8066 | 85.8119 | 2.8066 | 20.4 | 31.54 |  | 15 |  | RTS-SpHeat_COA1 |  | PJ | GW
TWS-SpHeat_ELE1 | COMELC |  | TWS-SpHeat | 2021 | 1 |  |  | 109.7861 | 0.64226 | 109.7861 | 0.64226 | 18 | 31.54 |  | 15 |  | TWS-SpHeat_ELE1 |  | PJ | GW
TWS-SpHeat_GAS1 | COMGAS |  | TWS-SpHeat | 2021 | 0.8 |  |  | 34.7945 | 2.7397 | 34.7945 | 2.7397 | 23 | 31.54 |  | 15 |  | TWS-SpHeat_GAS1 |  | PJ | GW
TWS-SpHeat_LFO1 | COMLFO |  | TWS-SpHeat | 2021 | 0.81 |  |  | 106.0274 | 4.9315 | 106.0274 | 4.9315 | 23 | 31.54 |  | 15 |  | TWS-SpHeat_LFO1 |  | PJ | GW
TWS-SpHeat_HFO1 | COMHFO |  | TWS-SpHeat | 2021 | 0.81 |  |  | 106.0274 | 4.9315 | 106.0274 | 4.9315 | 23 | 31.54 |  | 15 |  | TWS-SpHeat_HFO1 |  | PJ | GW
TWS-SpHeat_STE1 | COMSTM |  | TWS-SpHeat | 2021 | 0.98 |  |  | 72.4242 | 0.78788 | 72.4242 | 0.78788 | 15 | 31.54 |  | 15 |  | TWS-SpHeat_STE1 |  | PJ | GW
TWS-SpHeat_COA1 | COMCOA |  | TWS-SpHeat | 2021 | 0.88 |  |  | 85.8119 | 2.8066 | 85.8119 | 2.8066 | 20.4 | 31.54 |  | 15 |  | TWS-SpHeat_COA1 |  | PJ | GW
ICS-SpHeat_ELE1 | COMELC |  | ICS-SpHeat | 2021 | 1 |  |  | 109.7861 | 0.64226 | 109.7861 | 0.64226 | 18 | 31.54 |  | 15 |  | ICS-SpHeat_ELE1 |  | PJ | GW
ICS-SpHeat_GAS1 | COMGAS |  | ICS-SpHeat | 2021 | 0.8 |  |  | 34.7945 | 2.7397 | 34.7945 | 2.7397 | 23 | 31.54 |  | 15 |  | ICS-SpHeat_GAS1 |  | PJ | GW
ICS-SpHeat_LFO1 | COMLFO |  | ICS-SpHeat | 2021 | 0.81 |  |  | 106.0274 | 4.9315 | 106.0274 | 4.9315 | 23 | 31.54 |  | 15 |  | ICS-SpHeat_LFO1 |  | PJ | GW
ICS-SpHeat_HFO1 | COMHFO |  | ICS-SpHeat | 2021 | 0.81 |  |  | 106.0274 | 4.9315 | 106.0274 | 4.9315 | 23 | 31.54 |  | 15 |  | ICS-SpHeat_HFO1 |  | PJ | GW
ICS-SpHeat_STE1 | COMSTM |  | ICS-SpHeat | 2021 | 0.98 |  |  | 72.4242 | 0.78788 | 72.4242 | 0.78788 | 15 | 31.54 |  | 15 |  | ICS-SpHeat_STE1 |  | PJ | GW
ICS-SpHeat_COA1 | COMCOA |  | ICS-SpHeat | 2021 | 0.88 |  |  | 85.8119 | 2.8066 | 85.8119 | 2.8066 | 20.4 | 31.54 |  | 15 |  | ICS-SpHeat_COA1 |  | PJ | GW
OS-SpHeat_ELE1 | COMELC |  | OS-SpHeat | 2021 | 1 |  |  | 109.7861 | 0.64226 | 109.7861 | 0.64226 | 18 | 31.54 |  | 15 |  | OS-SpHeat_ELE1 |  | PJ | GW
OS-SpHeat_GAS1 | COMGAS |  | OS-SpHeat | 2021 | 0.8 |  |  | 34.7945 | 2.7397 | 34.7945 | 2.7397 | 23 | 31.54 |  | 15 |  | OS-SpHeat_GAS1 |  | PJ | GW
OS-SpHeat_LFO1 | COMLFO |  | OS-SpHeat | 2021 | 0.81 |  |  | 106.0274 | 4.9315 | 106.0274 | 4.9315 | 23 | 31.54 |  | 15 |  | OS-SpHeat_LFO1 |  | PJ | GW
OS-SpHeat_HFO1 | COMHFO |  | OS-SpHeat | 2021 | 0.81 |  |  | 106.0274 | 4.9315 | 106.0274 | 4.9315 | 23 | 31.54 |  | 15 |  | OS-SpHeat_HFO1 |  | PJ | GW
OS-SpHeat_STE1 | COMSTM |  | OS-SpHeat | 2021 | 0.98 |  |  | 72.4242 | 0.78788 | 72.4242 | 0.78788 | 15 | 31.54 |  | 15 |  | OS-SpHeat_STE1 |  | PJ | GW
OS-SpHeat_COA1 | COMCOA |  | OS-SpHeat | 2021 | 0.88 |  |  | 85.8119 | 2.8066 | 85.8119 | 2.8066 | 20.4 | 31.54 |  | 15 |  | OS-SpHeat_COA1 |  | PJ | GW
EDU-SpHeat_ELE1 | COMELC |  | EDU-SpHeat | 2021 | 1 |  |  | 109.7861 | 0.64226 | 109.7861 | 0.64226 | 18 | 31.54 |  | 15 |  | EDU-SpHeat_ELE1 |  | PJ | GW
EDU-SpHeat_GAS1 | COMGAS |  | EDU-SpHeat | 2021 | 0.8 |  |  | 34.7945 | 2.7397 | 34.7945 | 2.7397 | 23 | 31.54 |  | 15 |  | EDU-SpHeat_GAS1 |  | PJ | GW
EDU-SpHeat_LFO1 | COMLFO |  | EDU-SpHeat | 2021 | 0.81 |  |  | 106.0274 | 4.9315 | 106.0274 | 4.9315 | 23 | 31.54 |  | 15 |  | EDU-SpHeat_LFO1 |  | PJ | GW
EDU-SpHeat_HFO1 | COMHFO |  | EDU-SpHeat | 2021 | 0.81 |  |  | 106.0274 | 4.9315 | 106.0274 | 4.9315 | 23 | 31.54 |  | 15 |  | EDU-SpHeat_HFO1 |  | PJ | GW
EDU-SpHeat_STE1 | COMSTM |  | EDU-SpHeat | 2021 | 0.98 |  |  | 72.4242 | 0.78788 | 72.4242 | 0.78788 | 15 | 31.54 |  | 15 |  | EDU-SpHeat_STE1 |  | PJ | GW
EDU-SpHeat_COA1 | COMCOA |  | EDU-SpHeat | 2021 | 0.88 |  |  | 85.8119 | 2.8066 | 85.8119 | 2.8066 | 20.4 | 31.54 |  | 15 |  | EDU-SpHeat_COA1 |  | PJ | GW
HSS-SpHeat_ELE1 | COMELC |  | HSS-SpHeat | 2021 | 1 |  |  | 109.7861 | 0.64226 | 109.7861 | 0.64226 | 18 | 31.54 |  | 15 |  | HSS-SpHeat_ELE1 |  | PJ | GW
HSS-SpHeat_GAS1 | COMGAS |  | HSS-SpHeat | 2021 | 0.8 |  |  | 34.7945 | 2.7397 | 34.7945 | 2.7397 | 23 | 31.54 |  | 15 |  | HSS-SpHeat_GAS1 |  | PJ | GW
HSS-SpHeat_LFO1 | COMLFO |  | HSS-SpHeat | 2021 | 0.81 |  |  | 106.0274 | 4.9315 | 106.0274 | 4.9315 | 23 | 31.54 |  | 15 |  | HSS-SpHeat_LFO1 |  | PJ | GW
HSS-SpHeat_HFO1 | COMHFO |  | HSS-SpHeat | 2021 | 0.81 |  |  | 106.0274 | 4.9315 | 106.0274 | 4.9315 | 23 | 31.54 |  | 15 |  | HSS-SpHeat_HFO1 |  | PJ | GW
HSS-SpHeat_STE1 | COMSTM |  | HSS-SpHeat | 2021 | 0.98 |  |  | 72.4242 | 0.78788 | 72.4242 | 0.78788 | 15 | 31.54 |  | 15 |  | HSS-SpHeat_STE1 |  | PJ | GW
HSS-SpHeat_COA1 | COMCOA |  | HSS-SpHeat | 2021 | 0.88 |  |  | 85.8119 | 2.8066 | 85.8119 | 2.8066 | 20.4 | 31.54 |  | 15 |  | HSS-SpHeat_COA1 |  | PJ | GW
ART-SpHeat_ELE1 | COMELC |  | ART-SpHeat | 2021 | 1 |  |  | 109.7861 | 0.64226 | 109.7861 | 0.64226 | 18 | 31.54 |  | 15 |  | ART-SpHeat_ELE1 |  | PJ | GW
ART-SpHeat_GAS1 | COMGAS |  | ART-SpHeat | 2021 | 0.8 |  |  | 34.7945 | 2.7397 | 34.7945 | 2.7397 | 23 | 31.54 |  | 15 |  | ART-SpHeat_GAS1 |  | PJ | GW
ART-SpHeat_LFO1 | COMLFO |  | ART-SpHeat | 2021 | 0.81 |  |  | 106.0274 | 4.9315 | 106.0274 | 4.9315 | 23 | 31.54 |  | 15 |  | ART-SpHeat_LFO1 |  | PJ | GW
ART-SpHeat_HFO1 | COMHFO |  | ART-SpHeat | 2021 | 0.81 |  |  | 106.0274 | 4.9315 | 106.0274 | 4.9315 | 23 | 31.54 |  | 15 |  | ART-SpHeat_HFO1 |  | PJ | GW
ART-SpHeat_STE1 | COMSTM |  | ART-SpHeat | 2021 | 0.98 |  |  | 72.4242 | 0.78788 | 72.4242 | 0.78788 | 15 | 31.54 |  | 15 |  | ART-SpHeat_STE1 |  | PJ | GW
ART-SpHeat_COA1 | COMCOA |  | ART-SpHeat | 2021 | 0.88 |  |  | 85.8119 | 2.8066 | 85.8119 | 2.8066 | 20.4 | 31.54 |  | 15 |  | ART-SpHeat_COA1 |  | PJ | GW
AFM-SpHeat_ELE1 | COMELC |  | AFM-SpHeat | 2021 | 1 |  |  | 109.7861 | 0.64226 | 109.7861 | 0.64226 | 18 | 31.54 |  | 15 |  | AFM-SpHeat_ELE1 |  | PJ | GW
AFM-SpHeat_GAS1 | COMGAS |  | AFM-SpHeat | 2021 | 0.8 |  |  | 34.7945 | 2.7397 | 34.7945 | 2.7397 | 23 | 31.54 |  | 15 |  | AFM-SpHeat_GAS1 |  | PJ | GW
AFM-SpHeat_LFO1 | COMLFO |  | AFM-SpHeat | 2021 | 0.81 |  |  | 106.0274 | 4.9315 | 106.0274 | 4.9315 | 23 | 31.54 |  | 15 |  | AFM-SpHeat_LFO1 |  | PJ | GW
AFM-SpHeat_HFO1 | COMHFO |  | AFM-SpHeat | 2021 | 0.81 |  |  | 106.0274 | 4.9315 | 106.0274 | 4.9315 | 23 | 31.54 |  | 15 |  | AFM-SpHeat_HFO1 |  | PJ | GW
AFM-SpHeat_STE1 | COMSTM |  | AFM-SpHeat | 2021 | 0.98 |  |  | 72.4242 | 0.78788 | 72.4242 | 0.78788 | 15 | 31.54 |  | 15 |  | AFM-SpHeat_STE1 |  | PJ | GW
AFM-SpHeat_COA1 | COMCOA |  | AFM-SpHeat | 2021 | 0.88 |  |  | 85.8119 | 2.8066 | 85.8119 | 2.8066 | 20.4 | 31.54 |  | 15 |  | AFM-SpHeat_COA1 |  | PJ | GW
OTH-SpHeat_ELE1 | COMELC |  | OTH-SpHeat | 2021 | 1 |  |  | 109.7861 | 0.64226 | 109.7861 | 0.64226 | 18 | 31.54 |  | 15 |  | OTH-SpHeat_ELE1 |  | PJ | GW
OTH-SpHeat_GAS1 | COMGAS |  | OTH-SpHeat | 2021 | 0.8 |  |  | 34.7945 | 2.7397 | 34.7945 | 2.7397 | 23 | 31.54 |  | 15 |  | OTH-SpHeat_GAS1 |  | PJ | GW
OTH-SpHeat_LFO1 | COMLFO |  | OTH-SpHeat | 2021 | 0.81 |  |  | 106.0274 | 4.9315 | 106.0274 | 4.9315 | 23 | 31.54 |  | 15 |  | OTH-SpHeat_LFO1 |  | PJ | GW
OTH-SpHeat_HFO1 | COMHFO |  | OTH-SpHeat | 2021 | 0.81 |  |  | 106.0274 | 4.9315 | 106.0274 | 4.9315 | 23 | 31.54 |  | 15 |  | OTH-SpHeat_HFO1 |  | PJ | GW
OTH-SpHeat_STE1 | COMSTM |  | OTH-SpHeat | 2021 | 0.98 |  |  | 72.4242 | 0.78788 | 72.4242 | 0.78788 | 15 | 31.54 |  | 15 |  | OTH-SpHeat_STE1 |  | PJ | GW
OTH-SpHeat_COA1 | COMCOA |  | OTH-SpHeat | 2021 | 0.88 |  |  | 85.8119 | 2.8066 | 85.8119 | 2.8066 | 20.4 | 31.54 |  | 15 |  | OTH-SpHeat_COA1 |  | PJ | GW
WST-SpCool_ELE1 | COMELC |  | WST-SpCool | 2021 | 3.8 |  |  | 450.0049 | 14.0271 | 450.0049 | 14.0271 | 21 | 31.54 |  | 10 |  | WST-SpCool_ELE1 |  | PJ | GW
WST-SpCool_GAS1 | COMGAS |  | WST-SpCool | 2021 | 1.2 |  |  | 1168.6096 | 1.8094 | 1168.6096 | 1.8094 | 15 | 31.54 |  | 10 |  | WST-SpCool_GAS1 |  | PJ | GW
RTS-SpCool_ELE1 | COMELC |  | RTS-SpCool | 2021 | 3.8 |  |  | 450.0049 | 14.0271 | 450.0049 | 14.0271 | 21 | 31.54 |  | 10 |  | RTS-SpCool_ELE1 |  | PJ | GW
RTS-SpCool_GAS1 | COMGAS |  | RTS-SpCool | 2021 | 1.2 |  |  | 1168.6096 | 1.8094 | 1168.6096 | 1.8094 | 15 | 31.54 |  | 10 |  | RTS-SpCool_GAS1 |  | PJ | GW
TWS-SpCool_ELE1 | COMELC |  | TWS-SpCool | 2021 | 3.8 |  |  | 450.0049 | 14.0271 | 450.0049 | 14.0271 | 21 | 31.54 |  | 10 |  | TWS-SpCool_ELE1 |  | PJ | GW
TWS-SpCool_GAS1 | COMGAS |  | TWS-SpCool | 2021 | 1.2 |  |  | 1168.6096 | 1.8094 | 1168.6096 | 1.8094 | 15 | 31.54 |  | 10 |  | TWS-SpCool_GAS1 |  | PJ | GW
ICS-SpCool_ELE1 | COMELC |  | ICS-SpCool | 2021 | 3.8 |  |  | 450.0049 | 14.0271 | 450.0049 | 14.0271 | 21 | 31.54 |  | 10 |  | ICS-SpCool_ELE1 |  | PJ | GW
ICS-SpCool_GAS1 | COMGAS |  | ICS-SpCool | 2021 | 1.2 |  |  | 1168.6096 | 1.8094 | 1168.6096 | 1.8094 | 15 | 31.54 |  | 10 |  | ICS-SpCool_GAS1 |  | PJ | GW
OS-SpCool_ELE1 | COMELC |  | OS-SpCool | 2021 | 3.8 |  |  | 450.0049 | 14.0271 | 450.0049 | 14.0271 | 21 | 31.54 |  | 10 |  | OS-SpCool_ELE1 |  | PJ | GW
OS-SpCool_GAS1 | COMGAS |  | OS-SpCool | 2021 | 1.2 |  |  | 1168.6096 | 1.8094 | 1168.6096 | 1.8094 | 15 | 31.54 |  | 10 |  | OS-SpCool_GAS1 |  | PJ | GW
EDU-SpCool_ELE1 | COMELC |  | EDU-SpCool | 2021 | 3.8 |  |  | 450.0049 | 14.0271 | 450.0049 | 14.0271 | 21 | 31.54 |  | 10 |  | EDU-SpCool_ELE1 |  | PJ | GW
EDU-SpCool_GAS1 | COMGAS |  | EDU-SpCool | 2021 | 1.2 |  |  | 1168.6096 | 1.8094 | 1168.6096 | 1.8094 | 15 | 31.54 |  | 10 |  | EDU-SpCool_GAS1 |  | PJ | GW
HSS-SpCool_ELE1 | COMELC |  | HSS-SpCool | 2021 | 3.8 |  |  | 450.0049 | 14.0271 | 450.0049 | 14.0271 | 21 | 31.54 |  | 10 |  | HSS-SpCool_ELE1 |  | PJ | GW
HSS-SpCool_GAS1 | COMGAS |  | HSS-SpCool | 2021 | 1.2 |  |  | 1168.6096 | 1.8094 | 1168.6096 | 1.8094 | 15 | 31.54 |  | 10 |  | HSS-SpCool_GAS1 |  | PJ | GW
ART-SpCool_ELE1 | COMELC |  | ART-SpCool | 2021 | 3.8 |  |  | 450.0049 | 14.0271 | 450.0049 | 14.0271 | 21 | 31.54 |  | 10 |  | ART-SpCool_ELE1 |  | PJ | GW
ART-SpCool_GAS1 | COMGAS |  | ART-SpCool | 2021 | 1.2 |  |  | 1168.6096 | 1.8094 | 1168.6096 | 1.8094 | 15 | 31.54 |  | 10 |  | ART-SpCool_GAS1 |  | PJ | GW
AFM-SpCool_ELE1 | COMELC |  | AFM-SpCool | 2021 | 3.8 |  |  | 450.0049 | 14.0271 | 450.0049 | 14.0271 | 21 | 31.54 |  | 10 |  | AFM-SpCool_ELE1 |  | PJ | GW
AFM-SpCool_GAS1 | COMGAS |  | AFM-SpCool | 2021 | 1.2 |  |  | 1168.6096 | 1.8094 | 1168.6096 | 1.8094 | 15 | 31.54 |  | 10 |  | AFM-SpCool_GAS1 |  | PJ | GW
OTH-SpCool_ELE1 | COMELC |  | OTH-SpCool | 2021 | 3.8 |  |  | 450.0049 | 14.0271 | 450.0049 | 14.0271 | 21 | 31.54 |  | 10 |  | OTH-SpCool_ELE1 |  | PJ | GW
OTH-SpCool_GAS1 | COMGAS |  | OTH-SpCool | 2021 | 1.2 |  |  | 1168.6096 | 1.8094 | 1168.6096 | 1.8094 | 15 | 31.54 |  | 10 |  | OTH-SpCool_GAS1 |  | PJ | GW
WST-SpHeat_HET1 | COMELC |  | WST-SpHeat | 2021 | 1 |  | 1 | 1525.8038 | 12.795 | 1525.8038 | 12.795 | 14.5 | 31.54 | 33% | 15 |  | WST-SpHeat_HET1 |  | PJ | GW
| RSDAHT |  |  |  |  | 0.33333 | [7 empty] | 0.67 |  |  | RTS-SpHeat_HET1 |  | PJ | GW
RTS-SpHeat_HET1 | COMELC |  | RTS-SpHeat | 2021 | 1 |  | 1 | 1525.8038 | 12.795 | 1525.8038 | 12.795 | 14.5 | 31.54 | 0.33 | 15 |  | TWS-SpHeat_HET1 |  | PJ | GW
| RSDAHT | RSDAHT |  |  |  | 0.33333 | [7 empty] | 0.67 |  |  | ICS-SpHeat_HET1 |  | PJ | GW
TWS-SpHeat_HET1 | COMELC |  | TWS-SpHeat | 2021 | 1 |  | 1 | 1525.8038 | 12.795 | 1525.8038 | 12.795 | 14.5 | 31.54 | 0.33 | 15 |  | OS-SpHeat_HET1 |  | PJ | GW
| RSDAHT | RSDAHT |  |  |  | 0.33333 | [7 empty] | 0.67 |  |  | EDU-SpHeat_HET1 |  | PJ | GW
ICS-SpHeat_HET1 | COMELC |  | ICS-SpHeat | 2021 | 1 |  | 1 | 1525.8038 | 12.795 | 1525.8038 | 12.795 | 14.5 | 31.54 | 0.33 | 15 |  | HSS-SpHeat_HET1 |  | PJ | GW
| RSDAHT | RSDAHT |  |  |  | 0.33333 | [7 empty] | 0.67 |  |  | ART-SpHeat_HET1 |  | PJ | GW
OS-SpHeat_HET1 | COMELC |  | OS-SpHeat | 2021 | 1 |  | 1 | 1525.8038 | 12.795 | 1525.8038 | 12.795 | 14.5 | 31.54 | 0.33 | 15 |  | AFM-SpHeat_HET1 |  | PJ | GW
| RSDAHT | RSDAHT |  |  |  | 0.33333 | [7 empty] | 0.67 |  |  | OTH-SpHeat_HET1 |  | PJ | GW
EDU-SpHeat_HET1 | COMELC |  | EDU-SpHeat | 2021 | 1 |  | 1 | 1525.8038 | 12.795 | 1525.8038 | 12.795 | 14.5 | 31.54 | 0.33 | 15 |  | WST-SpCool_HET1 |  | PJ | GW
| RSDAHT | RSDAHT |  |  |  | 0.33333 | [7 empty] | 0.67 |  |  | RTS-SpCool_HET1 |  | PJ | GW
HSS-SpHeat_HET1 | COMELC |  | HSS-SpHeat | 2021 | 1 |  | 1 | 1525.8038 | 12.795 | 1525.8038 | 12.795 | 14.5 | 31.54 | 0.33 | 15 |  | TWS-SpCool_HET1 |  | PJ | GW
| RSDAHT | RSDAHT |  |  |  | 0.33333 | [7 empty] | 0.67 |  |  | ICS-SpCool_HET1 |  | PJ | GW
ART-SpHeat_HET1 | COMELC |  | ART-SpHeat | 2021 | 1 |  | 1 | 1525.8038 | 12.795 | 1525.8038 | 12.795 | 14.5 | 31.54 | 0.33 | 15 |  | OS-SpCool_HET1 |  | PJ | GW
| RSDAHT | RSDAHT |  |  |  | 0.33333 | [7 empty] | 0.67 |  |  | EDU-SpCool_HET1 |  | PJ | GW
AFM-SpHeat_HET1 | COMELC |  | AFM-SpHeat | 2021 | 1 |  | 1 | 1525.8038 | 12.795 | 1525.8038 | 12.795 | 14.5 | 31.54 | 0.33 | 15 |  | HSS-SpCool_HET1 |  | PJ | GW
| RSDAHT | RSDAHT |  |  |  | 0.33333 | [7 empty] | 0.67 |  |  | ART-SpCool_HET1 |  | PJ | GW
OTH-SpHeat_HET1 | COMELC |  | OTH-SpHeat | 2021 | 1 |  | 1 | 1525.8038 | 12.795 | 1525.8038 | 12.795 | 14.5 | 31.54 | 0.33 | 15 |  | AFM-SpCool_HET1 |  | PJ | GW
| RSDAHT | RSDAHT |  |  |  | 0.33333 | [7 empty] | 0.67 |  |  | OTH-SpCool_HET1 |  | PJ | GW
WST-WaterHeat_HET1 | COMELC |  | WST-WaterHeat | 2021 | 1 |  | 1 | 1198.8 | 2.4 | 1198.8 | 2.4 | 15 | 31.54 | 0.33 | 15 |  | WST-WaterHeat_HET1 |  | PJ | GW
| RSDAHT | RSDAHT |  |  |  | 0.33333 | [7 empty] | 0.67 |  |  | RTS-WaterHeat_HET1 |  | PJ | GW
RTS-WaterHeat_HET1 | COMELC |  | RTS-WaterHeat | 2021 | 1 |  | 1 | 1198.8 | 2.4 | 1198.8 | 2.4 | 15 | 31.54 | 0.33 | 15 |  | TWS-WaterHeat_HET1 |  | PJ | GW
| RSDAHT | RSDAHT |  |  |  | 0.33333 | [7 empty] | 0.67 |  |  | ICS-WaterHeat_HET1 |  | PJ | GW
TWS-WaterHeat_HET1 | COMELC |  | TWS-WaterHeat | 2021 | 1 |  | 1 | 1198.8 | 2.4 | 1198.8 | 2.4 | 15 | 31.54 | 0.33 | 15 |  | OS-WaterHeat_HET1 |  | PJ | GW
| RSDAHT | RSDAHT |  |  |  | 0.33333 | [7 empty] | 0.67 |  |  | EDU-WaterHeat_HET1 |  | PJ | GW
ICS-WaterHeat_HET1 | COMELC |  | ICS-WaterHeat | 2021 | 1 |  | 1 | 1198.8 | 2.4 | 1198.8 | 2.4 | 15 | 31.54 | 0.33 | 15 |  | HSS-WaterHeat_HET1 |  | PJ | GW
| RSDAHT | RSDAHT |  |  |  | 0.33333 | [7 empty] | 0.67 |  |  | ART-WaterHeat_HET1 |  | PJ | GW
OS-WaterHeat_HET1 | COMELC |  | OS-WaterHeat | 2021 | 1 |  | 1 | 1198.8 | 2.4 | 1198.8 | 2.4 | 15 | 31.54 | 0.33 | 15 |  | AFM-WaterHeat_HET1 |  | PJ | GW
| RSDAHT | RSDAHT |  |  |  | 0.33333 | [7 empty] | 0.67 |  |  | OTH-WaterHeat_HET1 |  | PJ | GW
EDU-WaterHeat_HET1 | COMELC |  | EDU-WaterHeat | 2021 | 1 |  | 1 | 1198.8 | 2.4 | 1198.8 | 2.4 | 15 | 31.54 | 0.33 | 15
| RSDAHT | RSDAHT |  |  |  | 0.33333 | [7 empty] | 0.67
HSS-WaterHeat_HET1 | COMELC |  | HSS-WaterHeat | 2021 | 1 |  | 1 | 1198.8 | 2.4 | 1198.8 | 2.4 | 15 | 31.54 | 0.33 | 15
| RSDAHT | RSDAHT |  |  |  | 0.33333 | [7 empty] | 0.67
ART-WaterHeat_HET1 | COMELC |  | ART-WaterHeat | 2021 | 1 |  | 1 | 1198.8 | 2.4 | 1198.8 | 2.4 | 15 | 31.54 | 0.33 | 15
| RSDAHT | RSDAHT |  |  |  | 0.33333 | [7 empty] | 0.67
AFM-WaterHeat_HET1 | COMELC |  | AFM-WaterHeat | 2021 | 1 |  | 1 | 1198.8 | 2.4 | 1198.8 | 2.4 | 15 | 31.54 | 0.33 | 15
| RSDAHT | RSDAHT |  |  |  | 0.33333 | [7 empty] | 0.67
OTH-WaterHeat_HET1 | COMELC |  | OTH-WaterHeat | 2021 | 1 |  | 1 | 1198.8 | 2.4 | 1198.8 | 2.4 | 15 | 31.54 | 0.33 | 15
| RSDAHT | RSDAHT |  |  |  | 0.33333 | [7 empty] | 0.67
WST-SpCool_HET1 | COMELC |  | WST-SpCool | 2021 | 1 |  | 1 | 1525.8038 | 12.795 | 1525.8038 | 12.795 | 14.5 | 31.54 | 0.33 | 10 |  | WST-SpCool_HET1
| RSDAHT | RSDAHT |  |  |  | 0.33333 | [7 empty] | 0.67 |  |  | RTS-SpCool_HET1
RTS-SpCool_HET1 | COMELC |  | RTS-SpCool | 2021 | 1 |  | 1 | 1525.8038 | 12.795 | 1525.8038 | 12.795 | 14.5 | 31.54 | 0.33 | 10 |  | TWS-SpCool_HET1
| RSDAHT | RSDAHT |  |  |  | 0.33333 | [7 empty] | 0.67 |  |  | ICS-SpCool_HET1
TWS-SpCool_HET1 | COMELC |  | TWS-SpCool | 2021 | 1 |  | 1 | 1525.8038 | 12.795 | 1525.8038 | 12.795 | 14.5 | 31.54 | 0.33 | 10 |  | OS-SpCool_HET1
| RSDAHT | RSDAHT |  |  |  | 0.33333 | [7 empty] | 0.67 |  |  | EDU-SpCool_HET1
ICS-SpCool_HET1 | COMELC |  | ICS-SpCool | 2021 | 1 |  | 1 | 1525.8038 | 12.795 | 1525.8038 | 12.795 | 14.5 | 31.54 | 0.33 | 10 |  | HSS-SpCool_HET1
| RSDAHT | RSDAHT |  |  |  | 0.33333 | [7 empty] | 0.67 |  |  | ART-SpCool_HET1
OS-SpCool_HET1 | COMELC |  | OS-SpCool | 2021 | 1 |  | 1 | 1525.8038 | 12.795 | 1525.8038 | 12.795 | 14.5 | 31.54 | 0.33 | 10 |  | AFM-SpCool_HET1
| RSDAHT | RSDAHT |  |  |  | 0.33333 | [7 empty] | 0.67 |  |  | OTH-SpCool_HET1
EDU-SpCool_HET1 | COMELC |  | EDU-SpCool | 2021 | 1 |  | 1 | 1525.8038 | 12.795 | 1525.8038 | 12.795 | 14.5 | 31.54 | 0.33 | 10
| RSDAHT | RSDAHT |  |  |  | 0.33333 | [7 empty] | 0.67
HSS-SpCool_HET1 | COMELC |  | HSS-SpCool | 2021 | 1 |  | 1 | 1525.8038 | 12.795 | 1525.8038 | 12.795 | 14.5 | 31.54 | 0.33 | 10
| RSDAHT | RSDAHT |  |  |  | 0.33333 | [7 empty] | 0.67
ART-SpCool_HET1 | COMELC |  | ART-SpCool | 2021 | 1 |  | 1 | 1525.8038 | 12.795 | 1525.8038 | 12.795 | 14.5 | 31.54 | 0.33 | 10
| RSDAHT | RSDAHT |  |  |  | 0.33333 | [7 empty] | 0.67
AFM-SpCool_HET1 | COMELC |  | AFM-SpCool | 2021 | 1 |  | 1 | 1525.8038 | 12.795 | 1525.8038 | 12.795 | 14.5 | 31.54 | 0.33 | 10
| RSDAHT | RSDAHT |  |  |  | 0.33333 | [7 empty] | 0.67
OTH-SpCool_HET1 | COMELC |  | OTH-SpCool | 2021 | 1 |  | 1 | 1525.8038 | 12.795 | 1525.8038 | 12.795 | 14.5 | 31.54 | 0.33 | 10
| RSDAHT | RSDAHT |  |  |  | 0.33333 | [7 empty] | 0.67
Note on E6: Xiao Li: The EIA does not identify the street lighting parameters so we refer to the residential lighting service
Note on B16: Xiao Li: the parameters of auxiliary motive same as rooftop air conditioner, because they are similar use. But the efficiency is adopted to 1.0
Note on B26: Xiao Li: The EIA has not identified the parameters for this sub-service, so we set the parameters of auxiliary equipment same as water heating, because they are similar use; But as we set in base year, the AFA refers to the residential sectors' appliance AFA (Also the EIA reference has not identified any AFA)
Note on J86: Xiao Li: Current standard of 2022, because they did not list 2020
Note on J88: Xiao Li: The data source does not identify the kw, but 1 kW is approximately equal to 3.412 kBtu/h, so it's 88kw
Note on G90: Xiao Li: Commercial electric boiler
Note on G91: Xiao Li: There is no coal-fired water heater, so we set the average of other types as the technique-economic performance
Note on G150: Xiao Li: Commercial electric boilers
Note on G206: Xiao Li: The efficiency conversion from commercial rooftop air conditioners which are more commercial in canada, the reason why it is >1 is same to heat pump
Note on J226: Xiao Li: Commercial ground-space heat pumps
Note on J246: Xiao Li: In 2022, ENERGY STAR V.2.0 heat pump has a lower COP (3.0) compared to the typical unit (3.9). Because COP=3.0 aligns more with our set so we follow this data set. Commercial Heat Pump Water Heaters
Note on J248: Xiao Li: In 2022, ENERGY STAR V.2.0 heat pump has a lower COP (3.0) compared to the typical unit (3.9). Because COP=3.0 aligns more with our set so we follow this data set
Note on J250: Xiao Li: In 2022, ENERGY STAR V.2.0 heat pump has a lower COP (3.0) compared to the typical unit (3.9). Because COP=3.0 aligns more with our set so we follow this data set
Note on J252: Xiao Li: In 2022, ENERGY STAR V.2.0 heat pump has a lower COP (3.0) compared to the typical unit (3.9). Because COP=3.0 aligns more with our set so we follow this data set
Note on J254: Xiao Li: In 2022, ENERGY STAR V.2.0 heat pump has a lower COP (3.0) compared to the typical unit (3.9). Because COP=3.0 aligns more with our set so we follow this data set
Note on J256: Xiao Li: In 2022, ENERGY STAR V.2.0 heat pump has a lower COP (3.0) compared to the typical unit (3.9). Because COP=3.0 aligns more with our set so we follow this data set
Note on J258: Xiao Li: In 2022, ENERGY STAR V.2.0 heat pump has a lower COP (3.0) compared to the typical unit (3.9). Because COP=3.0 aligns more with our set so we follow this data set
Note on J260: Xiao Li: In 2022, ENERGY STAR V.2.0 heat pump has a lower COP (3.0) compared to the typical unit (3.9). Because COP=3.0 aligns more with our set so we follow this data set
Note on J262: Xiao Li: In 2022, ENERGY STAR V.2.0 heat pump has a lower COP (3.0) compared to the typical unit (3.9). Because COP=3.0 aligns more with our set so we follow this data set
Note on J264: Xiao Li: In 2022, ENERGY STAR V.2.0 heat pump has a lower COP (3.0) compared to the typical unit (3.9). Because COP=3.0 aligns more with our set so we follow this data set
Note on J266: Xiao Li: Commercial ground-source heat-pumps

## Hydrogen_blended_for_building
|  |  | ~FI_T | [14 empty] | ~FI_Process | [9 empty] | ~FI_T
TechName | Comm-IN | Comm-IN-A | Comm-OUT | START | EFF | Input | AFA | INVCOST | FIXOM | INVCOST~2030 | FIXOM~2030 | INVCOST~2050 | FIXOM~2050 | LIFE | CAP2ACT | Share-I~UP~2050 | Share-I~UP | Sets | TechName | TechDesc | Tact | Tcap | Tslvl | PrimaryCG | TechName | Comm-IN | Comm-IN-A | Comm-OUT | AFA | *
R_ES-SH-SD_GAS_hydrogen_HE1 | RSDGAS |  | R_ES-SD-SpHeat | 2021 | 0.9 |  |  | 573.7378 | 6 | 573.7378 | 6 | 573.7378 | 6 | 22 | 31.54 | 0.8 | 1 | DMD | R_ES-SH-SD_GAS_hydrogen_HE1 |  | PJ | GW |  |  | R_ES-SH-SD_GAS_hydrogen_HE1 |  |  |  | 0.27644 | WH14_15,WH16_17,WH18_19,WH20_21, WH0_1,WH2_3,WH4_5,WH6_7,WH8_9, WH10_11,WH12_13, WH22_23
| RSDSYNH2CT | [14 empty] | 20% | 0 |  | * | [5 empty] | R_ES-SH-SA_GAS_hydrogen_HE1 |  |  |  | 0.14801 | WH14_15,WH16_17,WH18_19,WH20_21, WH0_1,WH2_3,WH4_5,WH6_7,WH8_9, WH10_11,WH12_13, WH22_23
R_ES-SH-SA_GAS_hydrogen_HE1 | RSDGAS |  | R_ES-SA-SpHeat | 2021 | 0.9 |  |  | 573.7378 | 6 | 573.7378 | 6 | 573.7378 | 6 | 22 | 31.54 | 0.8 | 1 |  | R_ES-SH-SA_GAS_hydrogen_HE1 |  | PJ | GW |  |  | R_ES-SH-AP_GAS_hydrogen_HE1 |  |  |  | 0.18901 | WH14_15,WH16_17,WH18_19,WH20_21, WH0_1,WH2_3,WH4_5,WH6_7,WH8_9, WH10_11,WH12_13, WH22_23
| RSDSYNH2CT | [14 empty] | 0.2 | 0 |  | * | [5 empty] | R_ES-SH-MOB_GAS_hydrogen_HE1 |  |  |  | 0.54267 | WH14_15,WH16_17,WH18_19,WH20_21, WH0_1,WH2_3,WH4_5,WH6_7,WH8_9, WH10_11,WH12_13, WH22_23
R_ES-SH-AP_GAS_hydrogen_HE1 | RSDGAS |  | R_ES-AP-SpHeat | 2021 | 0.9 |  |  | 573.7378 | 6 | 573.7378 | 6 | 573.7378 | 6 | 22 | 31.54 | 0.8 | 1 |  | R_ES-SH-AP_GAS_hydrogen_HE1 |  | PJ | GW |  |  | *SpHeat_GAS_hydrogen1 |  |  |  | 0.46947 | WH14_15,WH16_17,WH18_19,WH20_21, WH0_1,WH2_3,WH4_5,WH6_7,WH8_9, WH10_11,WH12_13, WH22_23
| RSDSYNH2CT | [14 empty] | 0.2 | 0 |  | * | [5 empty] | *SpCool_GAS_hydrogen1 |  |  |  | 0.013416 | SH14_15,SH16_17,SH18_19,SH20_21, SH0_1,SH2_3,SH4_5,SH6_7,SH8_9, SH10_11,SH12_13, SH22_23
R_ES-SH-MOB_GAS_hydrogen_HE1 | RSDGAS |  | R_ES-MOB-SpHeat | 2021 | 0.9 |  |  | 573.7378 | 6 | 573.7378 | 6 | 573.7378 | 6 | 22 | 31.54 | 0.8 | 1 |  | R_ES-SH-MOB_GAS_hydrogen_HE1 |  | PJ | GW
| RSDSYNH2CT | [14 empty] | 0.2 | 0 |  | *
R_ES-WH-SD_GAS_hydrogen1 | RSDGAS |  | R_ES-SD-WatHeat | 2021 | 0.96333 |  | 0.43669 | 188.75 | 1.6667 | 188.75 | 1.6667 | 188.75 | 1.6667 | 19 | 31.54 | 0.8 | 1 |  | R_ES-WH-SD_GAS_hydrogen1 |  | PJ | GW
| RSDSYNH2CT | [14 empty] | 20% | 0 |  | *
R_ES-WH-SA_GAS_hydrogen1 | RSDGAS |  | R_ES-SA-WatHeat | 2021 | 0.96333 |  | 0.43669 | 188.75 | 1.6667 | 188.75 | 1.6667 | 188.75 | 1.6667 | 19 | 31.54 | 0.8 | 1 |  | R_ES-WH-SA_GAS_hydrogen1 |  | PJ | GW
| RSDSYNH2CT | [14 empty] | 0.2 | 0 |  | *
R_ES-WH-AP_GAS_hydrogen1 | RSDGAS |  | R_ES-AP-WatHeat | 2021 | 0.96333 |  | 0.43669 | 188.75 | 1.6667 | 188.75 | 1.6667 | 188.75 | 1.6667 | 19 | 31.54 | 0.8 | 1 |  | R_ES-WH-AP_GAS_hydrogen1 |  | PJ | GW
| RSDSYNH2CT | [14 empty] | 0.2 | 0 |  | *
R_ES-WH-MOB_GAS_hydrogen1 | RSDGAS |  | R_ES-MOB-WatHeat | 2021 | 0.96333 |  | 0.43669 | 188.75 | 1.6667 | 188.75 | 1.6667 | 188.75 | 1.6667 | 19 | 31.54 | 0.8 | 1 |  | R_ES-WH-MOB_GAS_hydrogen1 |  | PJ | GW
| RSDSYNH2CT | [14 empty] | 0.2 | 0 |  | *
WST-AuxiliaryEquip_GAS_hydrogen1 | COMGAS |  | WST-AuxiliaryEquip | 2021 | 0.8 |  | 1 | 116.8103 | 5.5172 |  |  | 116.8103 | 5.5172 | 10 | 31.54 | 0.8 | 1 |  | WST-AuxiliaryEquip_GAS_hydrogen1 |  | PJ | GW
| RSDSYNH2CT | [14 empty] | 0.2 | 0 |  | *
RTS-AuxiliaryEquip_GAS_hydrogen1 | COMGAS |  | RTS-AuxiliaryEquip | 2021 | 0.8 |  | 1 | 116.8103 | 5.5172 |  |  | 116.8103 | 5.5172 | 10 | 31.54 | 0.8 | 1 |  | RTS-AuxiliaryEquip_GAS_hydrogen1 |  | PJ | GW
| RSDSYNH2CT | [14 empty] | 0.2 | 0 |  | *
TWS-AuxiliaryEquip_GAS_hydrogen1 | COMGAS |  | TWS-AuxiliaryEquip | 2021 | 0.8 |  | 1 | 116.8103 | 5.5172 |  |  | 116.8103 | 5.5172 | 10 | 31.54 | 0.8 | 1 |  | TWS-AuxiliaryEquip_GAS_hydrogen1 |  | PJ | GW
| RSDSYNH2CT | [14 empty] | 0.2 | 0 |  | *
ICS-AuxiliaryEquip_GAS_hydrogen1 | COMGAS |  | ICS-AuxiliaryEquip | 2021 | 0.8 |  | 1 | 116.8103 | 5.5172 |  |  | 116.8103 | 5.5172 | 10 | 31.54 | 0.8 | 1 |  | ICS-AuxiliaryEquip_GAS_hydrogen1 |  | PJ | GW
| RSDSYNH2CT | [14 empty] | 0.2 | 0 |  | *
OS-AuxiliaryEquip_GAS_hydrogen1 | COMGAS |  | OS-AuxiliaryEquip | 2021 | 0.8 |  | 1 | 116.8103 | 5.5172 |  |  | 116.8103 | 5.5172 | 10 | 31.54 | 0.8 | 1 |  | OS-AuxiliaryEquip_GAS_hydrogen1 |  | PJ | GW
| RSDSYNH2CT | [14 empty] | 0.2 | 0 |  | *
EDU-AuxiliaryEquip_GAS_hydrogen1 | COMGAS |  | EDU-AuxiliaryEquip | 2021 | 0.8 |  | 1 | 116.8103 | 5.5172 |  |  | 116.8103 | 5.5172 | 10 | 31.54 | 0.8 | 1 |  | EDU-AuxiliaryEquip_GAS_hydrogen1 |  | PJ | GW
| RSDSYNH2CT | [14 empty] | 0.2 | 0 |  | *
HSS-AuxiliaryEquip_GAS_hydrogen1 | COMGAS |  | HSS-AuxiliaryEquip | 2021 | 0.8 |  | 1 | 116.8103 | 5.5172 |  |  | 116.8103 | 5.5172 | 10 | 31.54 | 0.8 | 1 |  | HSS-AuxiliaryEquip_GAS_hydrogen1 |  | PJ | GW
| RSDSYNH2CT | [14 empty] | 0.2 | 0 |  | *
ART-AuxiliaryEquip_GAS_hydrogen1 | COMGAS |  | ART-AuxiliaryEquip | 2021 | 0.8 |  | 1 | 116.8103 | 5.5172 |  |  | 116.8103 | 5.5172 | 10 | 31.54 | 0.8 | 1 |  | ART-AuxiliaryEquip_GAS_hydrogen1 |  | PJ | GW
| RSDSYNH2CT | [14 empty] | 0.2 | 0 |  | *
AFM-AuxiliaryEquip_GAS_hydrogen1 | COMGAS |  | AFM-AuxiliaryEquip | 2021 | 0.8 |  | 1 | 116.8103 | 5.5172 |  |  | 116.8103 | 5.5172 | 10 | 31.54 | 0.8 | 1 |  | AFM-AuxiliaryEquip_GAS_hydrogen1 |  | PJ | GW
| RSDSYNH2CT | [14 empty] | 0.2 | 0 |  | *
OTH-AuxiliaryEquip_GAS_hydrogen1 | COMGAS |  | OTH-AuxiliaryEquip | 2021 | 0.8 |  | 1 | 116.8103 | 5.5172 |  |  | 116.8103 | 5.5172 | 10 | 31.54 | 0.8 | 1 |  | OTH-AuxiliaryEquip_GAS_hydrogen1 |  | PJ | GW
| RSDSYNH2CT | [14 empty] | 0.2 | 0 |  | *
WST-WaterHeat_GAS_hydrogen1 | COMGAS |  | WST-WaterHeat | 2021 | 0.8 |  | 0.46947 | 116.8103 | 5.5172 |  |  | 116.8103 | 5.5172 | 10 | 31.54 | 0.8 | 1 |  | WST-WaterHeat_GAS_hydrogen1 |  | PJ | GW
| RSDSYNH2CT | [14 empty] | 0.2 | 0 |  | *
RTS-WaterHeat_GAS_hydrogen1 | COMGAS |  | RTS-WaterHeat | 2021 | 0.8 |  | 0.46947 | 116.8103 | 5.5172 |  |  | 116.8103 | 5.5172 | 10 | 31.54 | 0.8 | 1 |  | RTS-WaterHeat_GAS_hydrogen1 |  | PJ | GW
| RSDSYNH2CT | [14 empty] | 0.2 | 0 |  | *
TWS-WaterHeat_GAS_hydrogen1 | COMGAS |  | TWS-WaterHeat | 2021 | 0.8 |  | 0.46947 | 116.8103 | 5.5172 |  |  | 116.8103 | 5.5172 | 10 | 31.54 | 0.8 | 1 |  | TWS-WaterHeat_GAS_hydrogen1 |  | PJ | GW
| RSDSYNH2CT | [14 empty] | 0.2 | 0 |  | *
ICS-WaterHeat_GAS_hydrogen1 | COMGAS |  | ICS-WaterHeat | 2021 | 0.8 |  | 0.46947 | 116.8103 | 5.5172 |  |  | 116.8103 | 5.5172 | 10 | 31.54 | 0.8 | 1 |  | ICS-WaterHeat_GAS_hydrogen1 |  | PJ | GW
| RSDSYNH2CT | [14 empty] | 0.2 | 0 |  | *
OS-WaterHeat_GAS_hydrogen1 | COMGAS |  | OS-WaterHeat | 2021 | 0.8 |  | 0.46947 | 116.8103 | 5.5172 |  |  | 116.8103 | 5.5172 | 10 | 31.54 | 0.8 | 1 |  | OS-WaterHeat_GAS_hydrogen1 |  | PJ | GW
| RSDSYNH2CT | [14 empty] | 0.2 | 0 |  | *
EDU-WaterHeat_GAS_hydrogen1 | COMGAS |  | EDU-WaterHeat | 2021 | 0.8 |  | 0.46947 | 116.8103 | 5.5172 |  |  | 116.8103 | 5.5172 | 10 | 31.54 | 0.8 | 1 |  | EDU-WaterHeat_GAS_hydrogen1 |  | PJ | GW
| RSDSYNH2CT | [14 empty] | 0.2 | 0 |  | *
HSS-WaterHeat_GAS_hydrogen1 | COMGAS |  | HSS-WaterHeat | 2021 | 0.8 |  | 0.46947 | 116.8103 | 5.5172 |  |  | 116.8103 | 5.5172 | 10 | 31.54 | 0.8 | 1 |  | HSS-WaterHeat_GAS_hydrogen1 |  | PJ | GW
| RSDSYNH2CT | [14 empty] | 0.2 | 0 |  | *
ART-WaterHeat_GAS_hydrogen1 | COMGAS |  | ART-WaterHeat | 2021 | 0.8 |  | 0.46947 | 116.8103 | 5.5172 |  |  | 116.8103 | 5.5172 | 10 | 31.54 | 0.8 | 1 |  | ART-WaterHeat_GAS_hydrogen1 |  | PJ | GW
| RSDSYNH2CT | [14 empty] | 0.2 | 0 |  | *
AFM-WaterHeat_GAS_hydrogen1 | COMGAS |  | AFM-WaterHeat | 2021 | 0.8 |  | 0.46947 | 116.8103 | 5.5172 |  |  | 116.8103 | 5.5172 | 10 | 31.54 | 0.8 | 1 |  | AFM-WaterHeat_GAS_hydrogen1 |  | PJ | GW
| RSDSYNH2CT | [14 empty] | 0.2 | 0 |  | *
OTH-WaterHeat_GAS_hydrogen1 | COMGAS |  | OTH-WaterHeat | 2021 | 0.8 |  | 0.46947 | 116.8103 | 5.5172 |  |  | 116.8103 | 5.5172 | 10 | 31.54 | 0.8 | 1 |  | OTH-WaterHeat_GAS_hydrogen1 |  | PJ | GW
| RSDSYNH2CT | [14 empty] | 0.2 | 0 |  | *
WST-SpHeat_GAS_hydrogen1 | COMGAS |  | WST-SpHeat | 2021 | 0.8 |  |  | 34.7945 | 2.7397 |  |  | 34.7945 | 2.7397 | 23 | 31.54 | 0.8 | 1 |  | WST-SpHeat_GAS_hydrogen1 |  | PJ | GW
| RSDSYNH2CT | [14 empty] | 0.2 | 0 |  | *
RTS-SpHeat_GAS_hydrogen1 | COMGAS |  | RTS-SpHeat | 2021 | 0.8 |  |  | 34.7945 | 2.7397 |  |  | 34.7945 | 2.7397 | 23 | 31.54 | 0.8 | 1 |  | RTS-SpHeat_GAS_hydrogen1 |  | PJ | GW
| RSDSYNH2CT | [14 empty] | 0.2 | 0 |  | *
TWS-SpHeat_GAS_hydrogen1 | COMGAS |  | TWS-SpHeat | 2021 | 0.8 |  |  | 34.7945 | 2.7397 |  |  | 34.7945 | 2.7397 | 23 | 31.54 | 0.8 | 1 |  | TWS-SpHeat_GAS_hydrogen1 |  | PJ | GW
| RSDSYNH2CT | [14 empty] | 0.2 | 0 |  | *
ICS-SpHeat_GAS_hydrogen1 | COMGAS |  | ICS-SpHeat | 2021 | 0.8 |  |  | 34.7945 | 2.7397 |  |  | 34.7945 | 2.7397 | 23 | 31.54 | 0.8 | 1 |  | ICS-SpHeat_GAS_hydrogen1 |  | PJ | GW
| RSDSYNH2CT | [14 empty] | 0.2 | 0 |  | *
OS-SpHeat_GAS_hydrogen1 | COMGAS |  | OS-SpHeat | 2021 | 0.8 |  |  | 34.7945 | 2.7397 |  |  | 34.7945 | 2.7397 | 23 | 31.54 | 0.8 | 1 |  | OS-SpHeat_GAS_hydrogen1 |  | PJ | GW
| RSDSYNH2CT | [14 empty] | 0.2 | 0 |  | *
EDU-SpHeat_GAS_hydrogen1 | COMGAS |  | EDU-SpHeat | 2021 | 0.8 |  |  | 34.7945 | 2.7397 |  |  | 34.7945 | 2.7397 | 23 | 31.54 | 0.8 | 1 |  | EDU-SpHeat_GAS_hydrogen1 |  | PJ | GW
| RSDSYNH2CT | [14 empty] | 0.2 | 0 |  | *
HSS-SpHeat_GAS_hydrogen1 | COMGAS |  | HSS-SpHeat | 2021 | 0.8 |  |  | 34.7945 | 2.7397 |  |  | 34.7945 | 2.7397 | 23 | 31.54 | 0.8 | 1 |  | HSS-SpHeat_GAS_hydrogen1 |  | PJ | GW
| RSDSYNH2CT | [14 empty] | 0.2 | 0 |  | *
ART-SpHeat_GAS_hydrogen1 | COMGAS |  | ART-SpHeat | 2021 | 0.8 |  |  | 34.7945 | 2.7397 |  |  | 34.7945 | 2.7397 | 23 | 31.54 | 0.8 | 1 |  | ART-SpHeat_GAS_hydrogen1 |  | PJ | GW
| RSDSYNH2CT | [14 empty] | 0.2 | 0 |  | *
AFM-SpHeat_GAS_hydrogen1 | COMGAS |  | AFM-SpHeat | 2021 | 0.8 |  |  | 34.7945 | 2.7397 |  |  | 34.7945 | 2.7397 | 23 | 31.54 | 0.8 | 1 |  | AFM-SpHeat_GAS_hydrogen1 |  | PJ | GW
| RSDSYNH2CT | [14 empty] | 0.2 | 0 |  | *
OTH-SpHeat_GAS_hydrogen1 | COMGAS |  | OTH-SpHeat | 2021 | 0.8 |  |  | 34.7945 | 2.7397 |  |  | 34.7945 | 2.7397 | 23 | 31.54 | 0.8 | 1 |  | OTH-SpHeat_GAS_hydrogen1 |  | PJ | GW
| RSDSYNH2CT | [14 empty] | 0.2 | 0 |  | *
WST-SpCool_GAS_hydrogen1 | COMGAS |  | WST-SpCool | 2021 | 1.2 |  |  | 1168.6096 | 1.8094 |  |  | 1168.6096 | 1.8094 | 15 | 31.54 | 0.8 | 1 |  | WST-SpCool_GAS_hydrogen1 |  | PJ | GW
| RSDSYNH2CT | [14 empty] | 0.2 | 0 |  | *
RTS-SpCool_GAS_hydrogen1 | COMGAS |  | RTS-SpCool | 2021 | 1.2 |  |  | 1168.6096 | 1.8094 |  |  | 1168.6096 | 1.8094 | 15 | 31.54 | 0.8 | 1 |  | RTS-SpCool_GAS_hydrogen1 |  | PJ | GW
| RSDSYNH2CT | [14 empty] | 0.2 | 0 |  | *
TWS-SpCool_GAS_hydrogen1 | COMGAS |  | TWS-SpCool | 2021 | 1.2 |  |  | 1168.6096 | 1.8094 |  |  | 1168.6096 | 1.8094 | 15 | 31.54 | 0.8 | 1 |  | TWS-SpCool_GAS_hydrogen1 |  | PJ | GW
| RSDSYNH2CT | [14 empty] | 0.2 | 0 |  | *
ICS-SpCool_GAS_hydrogen1 | COMGAS |  | ICS-SpCool | 2021 | 1.2 |  |  | 1168.6096 | 1.8094 |  |  | 1168.6096 | 1.8094 | 15 | 31.54 | 0.8 | 1 |  | ICS-SpCool_GAS_hydrogen1 |  | PJ | GW
| RSDSYNH2CT | [14 empty] | 0.2 | 0 |  | *
OS-SpCool_GAS_hydrogen1 | COMGAS |  | OS-SpCool | 2021 | 1.2 |  |  | 1168.6096 | 1.8094 |  |  | 1168.6096 | 1.8094 | 15 | 31.54 | 0.8 | 1 |  | OS-SpCool_GAS_hydrogen1 |  | PJ | GW
| RSDSYNH2CT | [14 empty] | 0.2 | 0 |  | *
EDU-SpCool_GAS_hydrogen1 | COMGAS |  | EDU-SpCool | 2021 | 1.2 |  |  | 1168.6096 | 1.8094 |  |  | 1168.6096 | 1.8094 | 15 | 31.54 | 0.8 | 1 |  | EDU-SpCool_GAS_hydrogen1 |  | PJ | GW
| RSDSYNH2CT | [14 empty] | 0.2 | 0 |  | *
HSS-SpCool_GAS_hydrogen1 | COMGAS |  | HSS-SpCool | 2021 | 1.2 |  |  | 1168.6096 | 1.8094 |  |  | 1168.6096 | 1.8094 | 15 | 31.54 | 0.8 | 1 |  | HSS-SpCool_GAS_hydrogen1 |  | PJ | GW
| RSDSYNH2CT | [14 empty] | 0.2 | 0 |  | *
ART-SpCool_GAS_hydrogen1 | COMGAS |  | ART-SpCool | 2021 | 1.2 |  |  | 1168.6096 | 1.8094 |  |  | 1168.6096 | 1.8094 | 15 | 31.54 | 0.8 | 1 |  | ART-SpCool_GAS_hydrogen1 |  | PJ | GW
| RSDSYNH2CT | [14 empty] | 0.2 | 0 |  | *
AFM-SpCool_GAS_hydrogen1 | COMGAS |  | AFM-SpCool | 2021 | 1.2 |  |  | 1168.6096 | 1.8094 |  |  | 1168.6096 | 1.8094 | 15 | 31.54 | 0.8 | 1 |  | AFM-SpCool_GAS_hydrogen1 |  | PJ | GW
| RSDSYNH2CT | [14 empty] | 0.2 | 0 |  | *
OTH-SpCool_GAS_hydrogen1 | COMGAS |  | OTH-SpCool | 2021 | 1.2 |  |  | 1168.6096 | 1.8094 |  |  | 1168.6096 | 1.8094 | 15 | 31.54 | 0.8 | 1 |  | OTH-SpCool_GAS_hydrogen1 |  | PJ | GW
| RSDSYNH2CT | [14 empty] | 0.2 | 0 |  | *

## NOUSE TRA2
*since the capacity is bpkm, which means that the invcost refers to 50 plane manufacture costs, given one aircraft could only give 20000000 bpkm; and one passenger commercial plane manufacture costs 80 million $,, so it should be 80*50=4000
[5 empty] | *we can also calculate it by aviation/rail/ship fare per km |  |  | * These numbers need to align with the base-year parameters
|  | FI_T | [11 empty] | FI_Process
TechName | Comm-IN | Comm-OUT | START | EFF | AFA | ACTFLO~DEMO |  | INVCOST | FIXOM | INVCOST~2050 | FIXOM~2050 | LIFE | CAP2ACT | Sets | Region | TechName | TechDesc | Tact | Tcap | Tslvl | PrimaryCG | Vintage
TRA_Avi_Frt_GSL00 | TRAGSL | TAvi_Frt_GSL | 2021 | 0.1692 | 1 | 1 |  | 4000 | 40 | 4000 | 40 | 30 | 1 | *Process Set Membership | Region Name | Technology Name | Technology Description | Activity Unit | Capacity Unit | TimeSlice level of Process Activity | Primary Commodity Group | Vintage Tracking
TRA_Avi_Frt_TURBOFUEL00 | TRATURBOFUEL | TAvi_Frt_TURBOFUEL | 2021 | 0.1692 | 1 | 1 |  | 4000 | 40 | 4000 | 40 | 30 | 1 | *
TRA_Avi_Pas_GSL00 | TRAGSL | TAvi_Pas_GSL | 2021 | 0.6251 | 1 | 1 |  | 4000 | 40 | 4000 | 40 | 30 | 1 | DMD |  | TRA_Avi_Frt_GSL00 |  | BTkm | BTkm-yr |  | DEMO
TRA_Avi_Pas_TURBOFUEL00 | TRATURBOFUEL | TAvi_Pas_TURBOFUEL | 2021 | 0.6251 | 1 | 1 |  | 4000 | 40 | 4000 | 40 | 30 | 1 |  |  | TRA_Avi_Frt_TURBOFUEL00 |  | BTkm | BTkm-yr |  | DEMO
TRA_Nav | TRADST | TNav | 2021 | 3.2258 | 1 | 1 |  | 4000 | 40 | 4000 | 40 | 30 | 1 |  |  | TRA_Avi_Pas_GSL00 |  | BPkm | BPkm-yr |  | DEMO
| TRAHFO | [14 empty] | TRA_Avi_Pas_TURBOFUEL00 |  | BPkm | BPkm-yr |  | DEMO
TRA_Rai_Pas-Dst00 | TRADST | TRai_Pas | 2021 | 0.04 | 1 | 1 |  | 4000 | 40 | 4000 | 40 | 30 | 1 |  |  | TRA_Nav |  | BPkm | BPkm-yr |  | DEMO
TRA_Rai_Frt-Dst00 | TRADST | TRai_Frt | 2021 | 0.12 | 1 | 1 |  | 4000 | 40 | 4000 | 40 | 30 | 1 |  |  | TRA_Rai_Pas-Dst00 |  | BPkm | BPkm-yr |  | DEMO
[16 empty] | TRA_Rai_Frt-Dst00 |  | BTkm | BTkm-yr |  | DEMO
FI_T
TechName | Comm-IN | Comm-OUT | START | EFF | INVCOST | FIXOM | INVCOST~2030 | INVCOST~2050 | FIXOM~2050 | LIFE | CAP2ACT
TRA_Rai_Pas-ELC01 | TRAELC | TRai_Pas | 2021 | 0.04 | 4000 | 40 | 3800 | 3600 | 36 | 30 | 1
TRA_Rai_Frt-ELC01 | TRAELC | TRai_Frt | 2021 | 0.12 | 4000 | 40 | 3800 | 3600 | 36 | 30 | 1
FI_Process
Sets | TechName | TechDesc | Tact | Tcap | Tslvl | PrimaryCG
DMD | TRA_Rai_Frt-ELC01 | Rail Freight - ELC | btkm | btkm-yr
| TRA_Rai_Pas-ELC01 | Conventional passenger trains - ELC | bpkm | bpkm-yr
Note on Y4: Allowed TsLvl ANNUAL (Annual level) SEASON (Seasonal level) WEEKLY (Weekly level) DAYNITE (day and night level)
Note on Z4: Amit Kanudia: Needed only when one wants to override the VEDA default assignment
Note on AA4: Allowed Vintage NO (if empty by default mean NO) YES
Note on S5: Sets declarations are inherited. Allowed Process Sets ELE (Thermal Electric Power Plant) CHP (Combined Heat and Power) STGTSS (Pump Storage) STGIPS (Pump Storage IP) PRE (Genric Process/Technology) DMD (Demand Device) IMP (Import) EXP (Export) MIN (Mining Process) RNW (Renewable Technology) HPL (Heating Plant)

## NOAGR_andIND
*There is no AGR new investment given that CEF default consider its demand as unchanged (see CEF reports, it only model the other sectors' demand changes)
*Also we consider there is no new investment for agriculture or industry facilities given who can live longer than 30 years, this assumption is made after referring to other TIMES models (??)