## AGR
*Assuming that AGR_MOT only consumes DST and GSL, which roughly coordinates with the data source; and the others are consumed for NON_MOT. The share-I is calculated for every province by using 2020 data, without stock or new substitute techs defined
~FI_Process
[11 empty] | Sets | TechName | TechDesc | Tact | Tcap | Tslvl | PrimaryCG
[11 empty] | DMD | AGR_NON_MOT-Tech | AGR Tech - Farming machine drives | PJ | PJa
[12 empty] | AGR_MOT-Tech | AGR Tech - Lighting | PJ | PJa
|  | ~FI_T: Share-I~UP | [10 empty] | ~FI_T
TechName | Comm-IN | Comm-OUT | AT | QU | ON | MA | SA | AL | BC |  | Attribute | TechName | Comm-IN | Comm-OUT | AT | QU | ON | MA | SA | AL | BC
AGR_NON_MOT-Tech |  | AGR_NON_MOT | [8 empty] | EFF | AGR_NON_MOT-Tech |  |  | 0.4 | 0.4 | 0.4 | 0.4 | 0.4 | 0.4 | 0.4
| AGRELC |  | 0.6875 | 0.56818 | 0.25272 | 0.775 | 0.64865 | 0.5597 | 0.23179 | 0.53193 | AFA | AGR_NON_MOT-Tech |  |  | 1 | 1 | 1 | 1 | 1 | 1 | 1
| AGRGAS |  | 0 | 0.098485 | 0.61413 | 0.025 | 0.35135 | 0.37313 | 0.74834 | 0.31578 | LIFE | AGR_NON_MOT-Tech |  |  | 20 | 20 | 20 | 20 | 20 | 20 | 20
| AGRLFO |  | 0.3125 | 0.015152 | 0.035326 | 0 | 0 | 0 | 0 | 0.051854 | EFF | AGR_MOT-Tech |  |  | 0.4 | 0.4 | 0.4 | 0.4 | 0.4 | 0.4 | 0.4
| AGRKER |  | 0 | 0.0075758 | 0.0081522 | 0 | 0 | 0 | 0 | 0.0022468 | AFA | AGR_MOT-Tech |  |  | 1 | 1 | 1 | 1 | 1 | 1 | 1
| AGRHFO |  | 0 | 0.0075758 | 0 | 0 | 0 | 0 | 0.013245 | 0.0029744 | LIFE | AGR_MOT-Tech |  |  | 20 | 20 | 20 | 20 | 20 | 20 | 20
| AGRPROP |  | 0 | 0.30303 | 0.089674 | 0.2 | 0 | 0.067164 | 0.0066225 | 0.095213
| AGRSTM |  | 0 | 0 | 0 | 0 | 0 | 0 | 0 | 0
AGR_MOT-Tech |  | AGR_MOT
| AGRDST |  | 0.19681 | 0.21789 | 0.32474 | 0.25149 | 0.19111 | 0.28834 | 0.19173 | 0.23744
| AGRGSL |  | 0.80319 | 0.78211 | 0.67526 | 0.74851 | 0.80889 | 0.71166 | 0.80827 | 0.76256
FI_T: STOCK
[12 empty] | TechName | Comm-IN | Comm-OUT | AT | QU | ON | MA | SA | AL | BC
[12 empty] | AGR_NON_MOT-Tech |  |  | 3.2 | 13.2 | 36.7 | 4 | 7.5 | 13.4 | 15.1 | 7.4 | 34.2 | 60 | 24.9 | 74.5 | 56.6 | 32.3
[12 empty] | AGR_MOT-Tech |  |  | 4.2 | 21 | 23.3 | 20.9 | 67 | 43.2 | 17.2
|  | MULTIPLYING FACTOR FOR #12-18 rows | 2.3125 | 2.5909 | 1.6349 | 6.225 | 9.9333 | 4.2239 | 2.1391
|  | DIVIDING FACTOR FOR #20-21 rows | 56.7568 | 61.4035 | 38.8333 | 83.9357 | 89.9329 | 76.3251 | 53.2508 |  |  |  | *There is no stock defined for agriculture demand, as referring to DEMO12
*The EFF was adjusted by calibrating the co2 emissions of the base year
|  | ~FI_T: Share-I~UP~2050 |  |  | *The relaxation faxtor is set as 20%, referring to DEMO12
TechName | Comm-IN | Comm-OUT | AT | QU | ON | MA | SA | AL | BC
AGR_NON_MOT-Tech |  | AGR_NON_MOT
| AGRELC |  | 0.825 | 0.68182 | 0.30326 | 0.93 | 0.77838 | 0.67164 | 0.27815
| AGRGAS |  | 0 | 0.11818 | 0.73696 | 0.03 | 0.42162 | 0.44776 | 0.89801
| AGRLFO |  | 0.375 | 0.018182 | 0.042391 | 0 | 0 | 0 | 0
| AGRKER |  | 0 | 0.0090909 | 0.0097826 | 0 | 0 | 0 | 0
| AGRHFO |  | 0 | 0.0090909 | 0 | 0 | 0 | 0 | 0.015894
| AGRPROP |  | 0 | 0.36364 | 0.10761 | 0.24 | 0 | 0.080597 | 0.007947
| AGRSTM |  | 0 | 0 | 0 | 0 | 0 | 0 | 0
AGR_MOT-Tech |  | AGR_MOT
| AGRDST |  | 0.23617 | 0.26146 | 0.38969 | 0.30179 | 0.22933 | 0.346 | 0.23008
| AGRGSL |  | 0.96383 | 0.93854 | 0.81031 | 0.89821 | 0.97067 | 0.854 | 0.96992
FI_T: Share-I~FX
TechName | Comm-IN | Comm-OUT | AT | QU | ON | MA | SA | AL | BC
AGR_NON_MOT-Tech |  | AGR_NON_MOT
| AGRELC |  | 0.53193 | 0.53193 | 0.53193 | 0.53193 | 0.53193 | 0.53193 | 0.53193 | 0.53193
| AGRGAS |  | 0.31578 | 0.31578 | 0.31578 | 0.31578 | 0.31578 | 0.31578 | 0.31578 | 0.31578
| AGRLFO |  | 0.051854 | 0.051854 | 0.051854 | 0.051854 | 0.051854 | 0.051854 | 0.051854 | 0.051854
| AGRKER |  | 0.0022468 | 0.0022468 | 0.0022468 | 0.0022468 | 0.0022468 | 0.0022468 | 0.0022468 | 0.0022468
| AGRHFO |  | 0.0029744 | 0.0029744 | 0.0029744 | 0.0029744 | 0.0029744 | 0.0029744 | 0.0029744 | 0.0029744
| AGRPROP |  | 0.095213 | 0.095213 | 0.095213 | 0.095213 | 0.095213 | 0.095213 | 0.095213 | 0.095213
| AGRSTM |  | 0 | 0 | 0 | 0 | 0 | 0 | 0 | 0
AGR_MOT-Tech |  | AGR_MOT
| AGRDST |  | 0.23744 | 0.23744 | 0.23744 | 0.23744 | 0.23744 | 0.23744 | 0.23744 | 0.23744
| AGRGSL |  | 0.76256 | 0.76256 | 0.76256 | 0.76256 | 0.76256 | 0.76256 | 0.76256 | 0.76256
FI_T: Share-I~FX~2050
TechName | Comm-IN | Comm-OUT | AT | QU | ON | MA | SA | AL | BC
AGR_NON_MOT-Tech |  | AGR_NON_MOT
| AGRELC |  | 0.53193 | 0.53193 | 0.53193 | 0.53193 | 0.53193 | 0.53193 | 0.53193
| AGRGAS |  | 0.31578 | 0.31578 | 0.31578 | 0.31578 | 0.31578 | 0.31578 | 0.31578
| AGRLFO |  | 0.051854 | 0.051854 | 0.051854 | 0.051854 | 0.051854 | 0.051854 | 0.051854
| AGRKER |  | 0.0022468 | 0.0022468 | 0.0022468 | 0.0022468 | 0.0022468 | 0.0022468 | 0.0022468
| AGRHFO |  | 0.0029744 | 0.0029744 | 0.0029744 | 0.0029744 | 0.0029744 | 0.0029744 | 0.0029744
| AGRPROP |  | 0.095213 | 0.095213 | 0.095213 | 0.095213 | 0.095213 | 0.095213 | 0.095213
| AGRSTM |  | 0 | 0 | 0 | 0 | 0 | 0 | 0
AGR_MOT-Tech |  | AGR_MOT
| AGRDST |  | 0.23744 | 0.23744 | 0.23744 | 0.23744 | 0.23744 | 0.23744 | 0.23744
| AGRGSL |  | 0.76256 | 0.76256 | 0.76256 | 0.76256 | 0.76256 | 0.76256 | 0.76256

## FuelTech
|  | ~FI_T |  |  |  | ~FI_Process
TechName | Comm-IN | Comm-OUT | EFF | Share-O~UP | CAP2ACT | Sets | TechName | TechDesc | Tact | Tcap | Tslvl | PrimaryCG | DELETED FROM EU-TIMES
AGROIL00 | OILHFO | AGRHFO | 1 |  | 1 | PRE | AGRELCSTM00 | Fuel Tech - Agriculture: ELC | PJ | GW | DAYNITE |  |  | COA
|  | AGRLFO |  | 50% |  |  | AGRGSL00 |  | PJ | PJa |  |  | AGRBIO00 | BIOWOO | AGRBIO | 1
AGRDST00 | OILDST | AGRDST | 1 |  | 1 |  | AGRKER00 |  | PJ | PJa |  |  |  | LPG
AGRGAS00 | GASNAT | AGRGAS | 1 |  | 1 |  | AGRPROP00 |  | PJ | PJa |  |  | AGRGEO00 | RENGEO | AGRGEO | 1
AGRKER00 | OILKER | AGRKER | 1 |  | 1 |  | AGROIL00 | Fuel Tech - Agriculture: OIL | PJ | PJa |  |  | AGRHET00 | HETHTH | AGRHET | 1
AGRPROP00 | OILLPG | AGRPROP | 1 |  | 1 |  | AGRGAS00 |  | PJ | PJa | SEASON |  | AGRSOL00 | RENSOL | AGRSOL | 1
AGRGSL00 | OILGSL | AGRGSL | 1 |  | 1 |  | AGRDST00 |  | PJ | PJa
AGRELCSTM00 | ELC | AGRELC | 1 |  | 31.54
|  | AGRSTM |  | 20%
*OILLPG TO substitute OILPROP

## Emi
|  |  | NOTE: referred to EU_TIMES |  |  |  | the lacking data referred to https://www.engineeringtoolbox.com/co2-emission-fuels-d_1085.html
Dynamic coefficients for combustion emissions in agriculture
~COMEMI
CommName | AGRHFO | AGRLFO | AGRGAS | AGRDST | AGRKER | AGRPROP | AGRGSL | AGRSTM | AGRELC
AGRCO2N | 78 | 78 | 56 | 74 | 162.5 | 60 | 71
AGRCOXN
AGRCH4N
AGRSO2N
AGRNOXN
AGRN2ON
AGRPMAN
AGRPMBN
AGRVOCN
AGRSF6N
AGRCXFN

## Demands
~FI_T
Attribute | CommName | *Unit | 2020 | AT | QU | ON | MA | SA | AL | BC
* | Demand Commodity Name | Demand Unit | Demand Value | [7 empty] | **total agriculture energy use PJ
*Units |  |  | 0
Demand | AGR_NON_MOT | PJ |  | 3.2 | 13.2 | 36.7 | 4 | 7.5 | 13.4 | 15.1 | 7.4 | 34.2 | 60 | 24.9 | 74.5 | 56.6 | 32.3
Demand | AGR_MOT | PJ |  | 4.2 | 21 | 23.3 | 20.9 | 67 | 43.2 | 17.2
*Split energy use
[11 empty] | 0.43243 | 0.38596 | 0.61167 | 0.16064 | 0.10067 | 0.23675 | 0.46749
|  |  |  | 1.386 | 6.93 | 7.689 | 6.897 | 22.11 | 14.256 | 5.676 | 0.56757 | 0.61404 | 0.38833 | 0.83936 | 0.89933 | 0.76325 | 0.53251
~FI_T
Attribute | CommName | Timeslices | 2020 | Csets
* | Demand Commodity Name
*Units
COM_FR | AGR_NON_MOT | RD | 0.094178 | DEM
COM_FR | AGR_NON_MOT | RN | 0.10274 | DEM
COM_FR | AGR_NON_MOT | RP | 0.0085616 | DEM
COM_FR | AGR_NON_MOT | SD | 0.12683 | DEM
COM_FR | AGR_NON_MOT | SN | 0.13836 | DEM
COM_FR | AGR_NON_MOT | SP | 0.01153 | DEM
COM_FR | AGR_NON_MOT | FD | 0.099201 | DEM
COM_FR | AGR_NON_MOT | FN | 0.10822 | DEM
COM_FR | AGR_NON_MOT | FP | 0.0090183 | DEM
COM_FR | AGR_NON_MOT | WD | 0.13813 | DEM
COM_FR | AGR_NON_MOT | WN | 0.15068 | DEM
COM_FR | AGR_NON_MOT | WP | 0.012557 | DEM
COM_FR | AGR_MOT | RD | 0.094178 | DEM
COM_FR | AGR_MOT | RN | 0.10274 | DEM
COM_FR | AGR_MOT | RP | 0.0085616 | DEM
COM_FR | AGR_MOT | SD | 0.12683 | DEM
COM_FR | AGR_MOT | SN | 0.13836 | DEM
COM_FR | AGR_MOT | SP | 0.01153 | DEM
COM_FR | AGR_MOT | FD | 0.099201 | DEM
COM_FR | AGR_MOT | FN | 0.10822 | DEM
COM_FR | AGR_MOT | FP | 0.0090183 | DEM
COM_FR | AGR_MOT | WD | 0.13813 | DEM
COM_FR | AGR_MOT | WN | 0.15068 | DEM
COM_FR | AGR_MOT | WP | 0.012557 | DEM

## DATA_SOURCE
AT | [24 empty] | QU | [24 empty] | ON | [24 empty] | MA | [24 empty] | SA | [24 empty] | AL | [24 empty] | BCnTE
Agriculture Sector | [24 empty] | Agriculture Sector | [24 empty] | Agriculture Sector | [24 empty] | Agriculture Sector | [24 empty] | Agriculture Sector | [24 empty] | Agriculture Sector | [24 empty] | Agriculture Sector
Atlantic1 | [24 empty] | Quebec1 | [24 empty] | Ontario1 | [24 empty] | Manitoba1 | [24 empty] | Saskatchewan1 | [24 empty] | Alberta1 | [24 empty] | British Columbia and Territories1
Table 5: Secondary Energy Use and GHG Emissions by End-Use and Energy Source | [24 empty] | Table 6: Secondary Energy Use and GHG Emissions by End-Use and Energy Source | [24 empty] | Table 7: Secondary Energy Use and GHG Emissions by End-Use and Energy Source | [24 empty] | Table 8: Secondary Energy Use and GHG Emissions by End-Use and Energy Source | [24 empty] | Table 9: Secondary Energy Use and GHG Emissions by End-Use and Energy Source | [24 empty] | Table 10: Secondary Energy Use and GHG Emissions by End-Use and Energy Source | [24 empty] | Table 11: Secondary Energy Use and GHG Emissions by End-Use and Energy Source
– Excluding Electricity-Related Emissions | [24 empty] | – Excluding Electricity-Related Emissions | [24 empty] | – Excluding Electricity-Related Emissions | [24 empty] | – Excluding Electricity-Related Emissions | [24 empty] | – Excluding Electricity-Related Emissions | [24 empty] | – Excluding Electricity-Related Emissions | [24 empty] | – Excluding Electricity-Related Emissions
|  | 2000 | 2001 | 2002 | 2003 | 2004 | 2005 | 2006 | 2007 | 2008 | 2009 | 2010 | 2011 | 2012 | 2013 | 2014 | 2015 | 2016 | 2017 | 2018 | 2019 | 2020 |  |  |  |  | 2000 | 2001 | 2002 | 2003 | 2004 | 2005 | 2006 | 2007 | 2008 | 2009 | 2010 | 2011 | 2012 | 2013 | 2014 | 2015 | 2016 | 2017 | 2018 | 2019 | 2020 |  |  |  |  | 2000 | 2001 | 2002 | 2003 | 2004 | 2005 | 2006 | 2007 | 2008 | 2009 | 2010 | 2011 | 2012 | 2013 | 2014 | 2015 | 2016 | 2017 | 2018 | 2019 | 2020 |  |  |  |  | 2000 | 2001 | 2002 | 2003 | 2004 | 2005 | 2006 | 2007 | 2008 | 2009 | 2010 | 2011 | 2012 | 2013 | 2014 | 2015 | 2016 | 2017 | 2018 | 2019 | 2020 |  |  |  |  | 2000 | 2001 | 2002 | 2003 | 2004 | 2005 | 2006 | 2007 | 2008 | 2009 | 2010 | 2011 | 2012 | 2013 | 2014 | 2015 | 2016 | 2017 | 2018 | 2019 | 2020 |  |  |  |  | 2000 | 2001 | 2002 | 2003 | 2004 | 2005 | 2006 | 2007 | 2008 | 2009 | 2010 | 2011 | 2012 | 2013 | 2014 | 2015 | 2016 | 2017 | 2018 | 2019 | 2020 |  |  |  |  | 2000 | 2001 | 2002 | 2003 | 2004 | 2005 | 2006 | 2007 | 2008 | 2009 | 2010 | 2011 | 2012 | 2013 | 2014 | 2015 | 2016 | 2017 | 2018 | 2019 | 2020
| Total Energy Use (PJ) | 9.6 | 8.2 | 8.7 | 7.4 | 9.1 | 9.1 | 8.1 | 8.8 | 8.4 | 8.7 | 11.7 | 12.6 | 10.2 | 8.8 | 6.1 | 6.1 | 6.5 | 6.8 | 6.9 | 6.6 | 7.4 | 7.4 |  |  | Total Energy Use (PJ) | 21.2 | 22.8 | 25.2 | 28.8 | 28.4 | 32.2 | 31.4 | 33.2 | 32.3 | 30.1 | 33.5 | 37.9 | 33.5 | 35.9 | 34.9 | 33.2 | 33.7 | 33.9 | 35.6 | 36.1 | 34.2 | 34.2 |  |  | Total Energy Use (PJ) | 55.1 | 53.3 | 52.8 | 54.1 | 52.2 | 51.2 | 53.5 | 51.2 | 52.2 | 46.3 | 60.5 | 65.4 | 62.3 | 64.4 | 59.3 | 61 | 61.8 | 59.9 | 62.6 | 63.3 | 60 | 60 |  |  | Total Energy Use (PJ) | 21.8 | 22.5 | 23.8 | 23.9 | 25.3 | 25.4 | 23.4 | 23.3 | 24.2 | 18.6 | 18.4 | 19.9 | 21.6 | 22.1 | 23.4 | 23.7 | 23.5 | 25.3 | 27.1 | 25.1 | 24.9 | 24.9 |  |  | Total Energy Use (PJ) | 49.2 | 44 | 40.7 | 40.5 | 41.2 | 44.8 | 44.4 | 50.7 | 50.1 | 50 | 49.2 | 53.2 | 55.5 | 60.8 | 70.8 | 75.1 | 73.5 | 74.6 | 77.9 | 74 | 74.5 | 74.5 |  |  | Total Energy Use (PJ) | 61.1 | 52.6 | 47.1 | 52.4 | 51.5 | 52.3 | 55.6 | 53.3 | 56.7 | 42.1 | 48.2 | 56.9 | 56.4 | 58.4 | 63.7 | 63.5 | 62.9 | 67.1 | 66.6 | 64 | 56.6 | 56.6 |  |  | Total Energy Use (PJ) | 16.6 | 19.4 | 16 | 15.4 | 15 | 12.8 | 13.8 | 15.9 | 15.8 | 12.2 | 19.1 | 19 | 20.9 | 21.7 | 22.3 | 25.8 | 30.1 | 30.4 | 33.1 | 31.7 | 32.3 | 32.3
| Energy Use by End-Use (PJ) | [24 empty] | Energy Use by End-Use (PJ) | [24 empty] | Energy Use by End-Use (PJ) | [24 empty] | Energy Use by End-Use (PJ) | [24 empty] | Energy Use by End-Use (PJ) | [24 empty] | Energy Use by End-Use (PJ) | [24 empty] | Energy Use by End-Use (PJ)
| Non-Motive Energy Use | 6.2 | 3.6 | 4 | 3.5 | 3.8 | 3.8 | 3.2 | 3.6 | 3.5 | 3.8 | 4.8 | 5.3 | 4.2 | 3.3 | 3.4 | 2.9 | 3 | 3.1 | 3.2 | 3.2 | 3.2 | 0.43243 | 3.2 |  | Non-Motive Energy Use | 10.5 | 9.9 | 10.6 | 10.4 | 10.9 | 11.9 | 11.3 | 12.6 | 11.3 | 11.9 | 12.1 | 12.5 | 12.4 | 13.2 | 13.2 | 13.1 | 13.4 | 13 | 14.4 | 14.7 | 13.2 | 0.38596 | 13.2 |  | Non-Motive Energy Use | 24.8 | 22.4 | 22.8 | 26.1 | 25.7 | 25 | 25.4 | 29.2 | 29.4 | 27.6 | 29.9 | 39.2 | 40.1 | 39.2 | 37.5 | 36.8 | 37.8 | 34.2 | 35.4 | 38.6 | 36.7 | 0.61167 | 36.7 |  | Non-Motive Energy Use | 5.9 | 5.9 | 6.9 | 6.8 | 6.8 | 6.7 | 6.1 | 3.3 | 3.5 | 4.1 | 3.6 | 3.1 | 3.1 | 3.5 | 3.5 | 3.3 | 3.3 | 3.5 | 3.8 | 3.9 | 4 | 0.16064 | 4 |  | Non-Motive Energy Use | 10.2 | 10.6 | 10.4 | 10.6 | 10.4 | 10 | 9.6 | 9.6 | 9.4 | 9.7 | 6.5 | 7 | 7.1 | 7.5 | 8 | 8.2 | 7 | 8.1 | 8.3 | 7.4 | 7.5 | 0.10067 | 7.5 |  | Non-Motive Energy Use | 13.6 | 12.2 | 12.5 | 12.3 | 12.6 | 12.5 | 12.3 | 12 | 12.7 | 12.3 | 10.8 | 11.6 | 11.3 | 12.3 | 10.9 | 12.6 | 11.2 | 12.4 | 13.1 | 13.3 | 13.4 | 0.23675 | 13.4 |  | Non-Motive Energy Use | 7.4 | 8.1 | 3.9 | 3.2 | 2.7 | 2.6 | 2.5 | 2.9 | 3.6 | 3.5 | 8.6 | 8 | 10.5 | 10.6 | 10.6 | 11.2 | 14.3 | 14.6 | 15.4 | 14.9 | 15.1 | 0.46749 | 15.1
| Motive Energy Use2 | 3.4 | 4.6 | 4.7 | 3.8 | 5.4 | 5.3 | 4.9 | 5.3 | 4.9 | 4.9 | 6.9 | 7.3 | 6.1 | 5.4 | 2.7 | 3.2 | 3.5 | 3.7 | 3.6 | 3.4 | 4.2 | 0.56757 | 4.2 |  | Motive Energy Use2 | 10.7 | 12.9 | 14.5 | 18.5 | 17.5 | 20.3 | 20.1 | 20.6 | 21 | 18.2 | 21.4 | 25.4 | 21.1 | 22.7 | 21.7 | 20.1 | 20.3 | 20.9 | 21.2 | 21.4 | 21 | 0.61404 | 21 |  | Motive Energy Use2 | 30.3 | 30.9 | 30 | 28 | 26.5 | 26.2 | 28.1 | 22 | 22.8 | 18.7 | 30.6 | 26.2 | 22.2 | 25.3 | 21.7 | 24.3 | 24 | 25.8 | 27.2 | 24.7 | 23.3 | 0.38833 | 23.3 |  | Motive Energy Use2 | 15.8 | 16.6 | 16.9 | 17.1 | 18.5 | 18.7 | 17.3 | 20 | 20.8 | 14.5 | 14.8 | 16.8 | 18.5 | 18.6 | 19.9 | 20.4 | 20.3 | 21.8 | 23.2 | 21.2 | 20.9 | 0.83936 | 20.9 |  | Motive Energy Use2 | 39 | 33.5 | 30.2 | 29.9 | 30.8 | 34.8 | 34.8 | 41.1 | 40.7 | 40.3 | 42.7 | 46.2 | 48.3 | 53.3 | 62.8 | 66.9 | 66.5 | 66.4 | 69.6 | 66.6 | 67 | 0.89933 | 67 |  | Motive Energy Use2 | 47.6 | 40.4 | 34.5 | 40.1 | 38.9 | 39.8 | 43.4 | 41.3 | 44 | 29.7 | 37.5 | 45.3 | 45.1 | 46 | 52.8 | 50.9 | 51.7 | 54.7 | 53.5 | 50.6 | 43.2 | 0.76325 | 43.2 |  | Motive Energy Use2 | 9.2 | 11.3 | 12.1 | 12.2 | 12.3 | 10.2 | 11.3 | 13.1 | 12.2 | 8.7 | 10.5 | 11 | 10.4 | 11.2 | 11.7 | 14.6 | 15.8 | 15.8 | 17.7 | 16.8 | 17.2 | 0.53251 | 17.2
| Energy Use by Energy Source (PJ) | [24 empty] | Energy Use by Energy Source (PJ) | [24 empty] | Energy Use by Energy Source (PJ) | [24 empty] | Energy Use by Energy Source (PJ) | [24 empty] | Energy Use by Energy Source (PJ) | [24 empty] | Energy Use by Energy Source (PJ) | [24 empty] | Energy Use by Energy Source (PJ)
| Electricity | 1.1 | 1.1 | 1.6 | 1.5 | 1.5 | 1.6 | 1.6 | 1.6 | 1.6 | 1.6 | 1.5 | 1.6 | 1.7 | 1.8 | 1.9 | 1.9 | 2 | 2 | 2.1 | 2.2 | 2.2 |  |  |  | Electricity | 6.8 | 6.7 | 6.9 | 7.2 | 7.4 | 7 | 6.9 | 7.2 | 6.8 | 6.7 | 6.4 | 6.6 | 6.4 | 6.8 | 6.8 | 6.4 | 6.5 | 6.6 | 7.7 | 7.7 | 7.5 |  |  |  | Electricity | 8.5 | 8.7 | 7.4 | 8.1 | 8.1 | 8.1 | 8 | 8.1 | 9 | 8.7 | 9.6 | 9 | 8.8 | 8.9 | 8.7 | 9.2 | 9.1 | 8.6 | 8.7 | 9.5 | 9.3 |  |  |  | Electricity | 5.1 | 5.3 | 5.9 | 5.8 | 5.9 | 6.1 | 5.4 | 2.5 | 2.5 | 2.6 | 2.5 | 2.5 | 2.5 | 2.8 | 2.9 | 2.8 | 2.8 | 2.8 | 3 | 3.1 | 3.1 |  |  |  | Electricity | 4.7 | 5 | 4.9 | 5.2 | 4.9 | 4.8 | 4.6 | 4.8 | 4.7 | 4.8 | 4.7 | 4.7 | 4.1 | 4.8 | 4.9 | 4.6 | 4.3 | 4.7 | 4.9 | 4.8 | 4.8 |  |  |  | Electricity | 6.6 | 6.6 | 6.7 | 6.9 | 7.3 | 7.9 | 7.7 | 6.7 | 6.7 | 7.5 | 7 | 7.4 | 7.3 | 8.2 | 6.7 | 8.2 | 6.5 | 7 | 7.3 | 7.2 | 7.5 |  |  |  | Electricity | 1.8 | 1.4 | 1.3 | 1.3 | 1.5 | 1.5 | 1.3 | 1.7 | 2.6 | 2.7 | 2.7 | 2.6 | 2.9 | 3.1 | 3.2 | 3.3 | 3.2 | 3.5 | 3.4 | 3.5 | 3.5
| Natural Gas | 0 | 0 | 0 | 0 | 0 | 0 | 0 | 0 | 0 | 0 | 0 | 0 | 0 | 0 | 0 | 0 | 0 | 0 | 0 | 0 | 0 |  |  |  | Natural Gas | 0.1 | 0 | 0 | 0 | 0 | 0 | 0.4 | 0.4 | 0.4 | 1.3 | 1.2 | 1 | 1.1 | 1.1 | 1.2 | 1.1 | 1.1 | 1.2 | 1.4 | 1.4 | 1.3 |  |  |  | Natural Gas | 11.7 | 9.2 | 11.4 | 11.9 | 10.6 | 9.6 | 10.4 | 11.6 | 11.4 | 12.7 | 14.2 | 21.5 | 22.6 | 23.8 | 23.5 | 22.7 | 22.1 | 19.2 | 21.4 | 23.9 | 22.6 |  |  |  | Natural Gas | 0 | 0.1 | 0.1 | 0.1 | 0.1 | 0 | 0 | 0.1 | 0.1 | 0.1 | 0.1 | 0.1 | 0.1 | 0.1 | 0.1 | 0.1 | 0.1 | 0.1 | 0.1 | 0.1 | 0.1 |  |  |  | Natural Gas | 5 | 5 | 5.1 | 5.1 | 5.3 | 5 | 4.8 | 4.6 | 4.6 | 4.7 | 1.7 | 2.2 | 2.9 | 2.6 | 3 | 3.4 | 2.6 | 3.3 | 3.3 | 2.5 | 2.6 |  |  |  | Natural Gas | 6.4 | 5 | 5.3 | 4.9 | 4.7 | 4.4 | 4.2 | 5 | 5.6 | 4.6 | 3.5 | 3.8 | 3.6 | 3.7 | 3.8 | 4 | 4.4 | 4.9 | 5.2 | 5.2 | 5 |  |  |  | Natural Gas | 4.2 | 4.1 | 0.7 | 0.7 | 0.7 | 0.7 | 0.8 | 0.7 | 0.7 | 0.6 | 5.7 | 5.2 | 7.4 | 7.3 | 7.3 | 7.8 | 10.9 | 11 | 11.8 | 11.3 | 11.3
| Motor Gasoline | 1.1 | 1.3 | 1.3 | 1.2 | 1.3 | 1.3 | 1.2 | 1.3 | 1.3 | 1.4 | 1.7 | 2 | 1.7 | 1.6 | 0.6 | 0.9 | 1 | 1 | 1 | 0.9 | 0.8 |  |  |  | Motor Gasoline | 2.9 | 4.6 | 5.2 | 5.8 | 5.9 | 7.7 | 7.1 | 7.9 | 7.5 | 6.2 | 6.5 | 6.7 | 5.4 | 6.6 | 6.1 | 4.1 | 4.7 | 4.8 | 4.7 | 4.6 | 4.6 |  |  |  | Motor Gasoline | 11.8 | 14.5 | 16.3 | 15.2 | 13.4 | 13.2 | 13.4 | 9.1 | 9.1 | 8.8 | 15.2 | 12.1 | 9.4 | 10 | 8.5 | 8.8 | 8.9 | 8.5 | 8.4 | 8.2 | 7.6 |  |  |  | Motor Gasoline | 4.8 | 5.2 | 5.1 | 5.3 | 6.1 | 6.1 | 6.2 | 6.5 | 6.2 | 6 | 6.7 | 6.6 | 6.9 | 7.4 | 7 | 7.4 | 6.8 | 6.4 | 6.5 | 5.7 | 5.3 |  |  |  | Motor Gasoline | 10.4 | 9.6 | 8.3 | 7.6 | 7.5 | 7.4 | 8.6 | 9.7 | 10.8 | 11.3 | 11.9 | 11.9 | 14.3 | 15.3 | 13.7 | 17.2 | 16.9 | 15.4 | 15.5 | 14.9 | 12.8 |  |  |  | Motor Gasoline | 12.9 | 11.3 | 13.2 | 15.3 | 13.4 | 13.8 | 14.2 | 11.8 | 12.3 | 9.6 | 13 | 16.6 | 16.5 | 16.9 | 17 | 15 | 17.4 | 16.2 | 15.6 | 14.6 | 12.5 |  |  |  | Motor Gasoline | 2.6 | 3.3 | 4.2 | 4.3 | 4.3 | 4 | 3.9 | 4 | 4 | 3.3 | 3.9 | 3.6 | 3.2 | 3.3 | 2.8 | 2.9 | 3.6 | 3.2 | 3.1 | 2.9 | 3.3
| Diesel Fuel Oil | 2.3 | 3.3 | 3.4 | 2.6 | 4.1 | 4 | 3.7 | 3.9 | 3.6 | 3.4 | 5.2 | 5.4 | 4.4 | 3.9 | 2.1 | 2.3 | 2.5 | 2.6 | 2.7 | 2.5 | 3.4 |  |  |  | Diesel Fuel Oil | 7.8 | 8.3 | 9.4 | 12.7 | 11.6 | 12.6 | 13.1 | 12.7 | 13.5 | 12 | 14.9 | 18.7 | 15.7 | 16.1 | 15.6 | 16.1 | 15.6 | 16.1 | 16.6 | 16.8 | 16.4 |  |  |  | Diesel Fuel Oil | 18.5 | 16.5 | 13.7 | 12.8 | 13.1 | 13 | 14.7 | 12.8 | 13.7 | 9.9 | 15.4 | 14.2 | 12.8 | 15.2 | 13.2 | 15.5 | 15.1 | 17.2 | 18.8 | 16.6 | 15.8 |  |  |  | Diesel Fuel Oil | 11 | 11.3 | 11.8 | 11.8 | 12.4 | 12.6 | 11.1 | 13.5 | 14.6 | 8.5 | 8.2 | 10.2 | 11.6 | 11.3 | 12.8 | 12.9 | 13.5 | 15.4 | 16.7 | 15.5 | 15.6 |  |  |  | Diesel Fuel Oil | 28.6 | 23.9 | 21.9 | 22.3 | 23.3 | 27.4 | 26.3 | 31.4 | 29.9 | 29 | 30.8 | 34.3 | 34 | 38 | 49.2 | 49.7 | 49.6 | 51 | 54.1 | 51.7 | 54.2 |  |  |  | Diesel Fuel Oil | 34.6 | 29.1 | 21.3 | 24.8 | 25.6 | 26 | 29.2 | 29.5 | 31.7 | 20.1 | 24.4 | 28.7 | 28.6 | 29.1 | 35.8 | 35.8 | 34.2 | 38.5 | 37.9 | 36 | 30.7 |  |  |  | Diesel Fuel Oil | 6.6 | 8 | 7.9 | 8 | 8 | 6.3 | 7.3 | 9.1 | 8.2 | 5.5 | 6.5 | 7.4 | 7.2 | 7.8 | 9 | 11.7 | 12.2 | 12.6 | 14.6 | 13.9 | 13.9
| Light Fuel Oil | 4.5 | 2.1 | 2 | 1.5 | 1.6 | 1.5 | 1.1 | 1.4 | 1.4 | 1.1 | 1.5 | 2 | 1.3 | 0.9 | 1 | 0.9 | 1 | 1.1 | 1.1 | 1 | 1 |  |  |  | Light Fuel Oil | 1 | 0.4 | 0.5 | 0.6 | 0.6 | 0.4 | 0.5 | 0.7 | 0.5 | 0.5 | 0.4 | 0.7 | 0.3 | 0.4 | 0.4 | 0.3 | 0.4 | 0.3 | 0.3 | 0.3 | 0.2 |  |  |  | Light Fuel Oil | 2.3 | 1 | 1.2 | 1.6 | 2 | 1.9 | 1.9 | 2 | 2 | 0.8 | 0.9 | 1.1 | 1.1 | 1.1 | 1.2 | 1.3 | 1.8 | 1.7 | 1.7 | 1.6 | 1.3 |  |  |  | Light Fuel Oil | 0.1 | 0.1 | 0.1 | 0.1 | 0.1 | 0 | 0 | 0.1 | 0 | 0 | 0 | 0 | 0 | 0 | 0 | 0 | 0 | 0 | 0 | 0 | 0 |  |  |  | Light Fuel Oil | 0.3 | 0.3 | 0.2 | 0.1 | 0.1 | 0.1 | 0.1 | 0.1 | 0.1 | 0 | 0 | 0.1 | 0 | 0 | 0 | 0 | 0 | 0 | 0 | 0 | 0 |  |  |  | Light Fuel Oil | 0.4 | 0.3 | 0.2 | 0.2 | 0.2 | 0 | 0.1 | 0.1 | 0.1 | 0 | 0 | 0 | 0 | 0 | 0 | 0 | 0 | 0 | 0 | 0 | 0 |  |  |  | Light Fuel Oil | 0.9 | 2 | 1.4 | 0.9 | 0.4 | 0.2 | 0.2 | 0.2 | 0.1 | 0 | 0.1 | 0 | 0 | 0 | 0 | 0 | 0 | 0 | 0 | 0 | 0
| Kerosene | 0.2 | 0 | 0 | 0 | 0 | 0 | 0 | 0 | 0 | 0 | 0 | 0 | 0 | 0 | 0 | 0 | 0 | 0 | 0 | 0 | 0 |  |  |  | Kerosene | 0 | 0 | 0 | 0 | 0 | 0 | 0 | 0 | 0 | 0 | 0 | 0 | 0 | 0 | 0 | 0.1 | 0.1 | 0.1 | 0.1 | 0.1 | 0.1 |  |  |  | Kerosene | 0 | 0 | 0 | 0 | 0 | 0 | 0 | 0 | 0 | 0 | 0 | 0 | 0 | 0 | 0 | 0.4 | 0.4 | 0.4 | 0.4 | 0.5 | 0.3 |  |  |  | Kerosene | 0 | 0 | 0.1 | 0 | 0 | 0 | 0 | 0 | 0 | 0 | 0 | 0 | 0 | 0 | 0 | 0 | 0 | 0 | 0 | 0 | 0 |  |  |  | Kerosene | 0 | 0.1 | 0.1 | 0.1 | 0.1 | 0.1 | 0.1 | 0 | 0 | 0 | 0 | 0 | 0 | 0 | 0 | 0 | 0 | 0 | 0 | 0 | 0 |  |  |  | Kerosene | 0 | 0 | 0 | 0 | 0 | 0 | 0 | 0 | 0 | 0 | 0 | 0 | 0 | 0 | 0 | 0 | 0 | 0 | 0 | 0 | 0 |  |  |  | Kerosene | 0.2 | 0.2 | 0.2 | 0.1 | 0.1 | 0 | 0 | 0 | 0 | 0 | 0 | 0 | 0 | 0 | 0 | 0 | 0 | 0 | 0 | 0 | 0
| Heavy Fuel Oil | 0.4 | 0.4 | 0.3 | 0.4 | 0.5 | 0.6 | 0.3 | 0.4 | 0.3 | 0.9 | 1.6 | 1.6 | 1.1 | 0.6 | 0.5 | 0 | 0 | 0 | 0 | 0 | 0 |  |  |  | Heavy Fuel Oil | 0 | 0 | 0 | 0 | 0 | 0 | 0 | 0.1 | 0.1 | 0.3 | 0.1 | 0.1 | 0.1 | 0.2 | 0.2 | 0.2 | 0.2 | 0.1 | 0 | 0 | 0.1 |  |  |  | Heavy Fuel Oil | 0.6 | 1.5 | 1.2 | 2.7 | 2.9 | 2.7 | 2 | 3.9 | 3.1 | 2 | 1.6 | 3.3 | 2.5 | 2 | 0.9 | 0.1 | 0 | 0 | 0 | 0 | 0 |  |  |  | Heavy Fuel Oil | 0 | 0 | 0 | 0 | 0 | 0 | 0 | 0 | 0 | 0.7 | 0.6 | 0 | 0 | 0 | 0 | 0 | 0 | 0 | 0 | 0 | 0 |  |  |  | Heavy Fuel Oil | 0 | 0 | 0 | 0.1 | 0 | 0 | 0 | 0 | 0 | 0 | 0 | 0 | 0 | 0 | 0 | 0 | 0 | 0 | 0 | 0 | 0 |  |  |  | Heavy Fuel Oil | 0 | 0 | 0 | 0 | 0 | 0 | 0 | 0 | 0 | 0 | 0 | 0 | 0 | 0 | 0 | 0 | 0 | 0 | 0 | 0 | 0 |  |  |  | Heavy Fuel Oil | 0.1 | 0.1 | 0.1 | 0 | 0 | 0 | 0 | 0 | 0 | 0 | 0 | 0 | 0 | 0 | 0 | 0 | 0 | 0 | 0 | 0 | 0.2
| Propane | 0.1 | 0.1 | 0.1 | 0.1 | 0.1 | 0.1 | 0.1 | 0.1 | 0.1 | 0.1 | 0.1 | 0.1 | 0.1 | 0.1 | 0 | 0.1 | 0.1 | 0.1 | 0 | 0.1 | 0 |  |  |  | Propane | 2.5 | 2.7 | 3.2 | 2.5 | 2.9 | 4.5 | 3.5 | 4.2 | 3.5 | 3.2 | 3.9 | 4.1 | 4.5 | 4.7 | 4.7 | 4.9 | 5.1 | 4.7 | 5 | 5.3 | 4 |  |  |  | Propane | 1.7 | 2 | 1.6 | 1.7 | 1.9 | 2.6 | 3.1 | 3.5 | 3.7 | 3.4 | 3.6 | 4.3 | 5 | 3.5 | 3.2 | 3.1 | 4.3 | 4.3 | 3.2 | 3.2 | 3.3 |  |  |  | Propane | 0.6 | 0.4 | 0.8 | 0.8 | 0.7 | 0.6 | 0.6 | 0.7 | 0.8 | 0.7 | 0.5 | 0.5 | 0.5 | 0.6 | 0.5 | 0.4 | 0.3 | 0.6 | 0.7 | 0.7 | 0.8 |  |  |  | Propane | 0.1 | 0.3 | 0.1 | 0.1 | 0.1 | 0.1 | 0.1 | 0.1 | 0.1 | 0.1 | 0.1 | 0.1 | 0.1 | 0.1 | 0.1 | 0.1 | 0.1 | 0.1 | 0.1 | 0.1 | 0 |  |  |  | Propane | 0.2 | 0.3 | 0.3 | 0.2 | 0.3 | 0.2 | 0.2 | 0.2 | 0.3 | 0.2 | 0.3 | 0.3 | 0.4 | 0.4 | 0.3 | 0.3 | 0.3 | 0.5 | 0.6 | 0.9 | 0.9 |  |  |  | Propane | 0.2 | 0.3 | 0.2 | 0.2 | 0.1 | 0.2 | 0.1 | 0.2 | 0.2 | 0.2 | 0.2 | 0.2 | 0.2 | 0.2 | 0.1 | 0.1 | 0.1 | 0.1 | 0.2 | 0.2 | 0.1
| Steam | 0 | 0 | 0 | 0 | 0 | 0 | 0 | 0 | 0 | 0 | 0 | 0 | 0 | 0 | 0 | 0 | 0 | 0 | 0 | 0 | 0 |  |  |  | Steam | 0 | 0 | 0 | 0 | 0 | 0 | 0 | 0 | 0 | 0 | 0 | 0 | 0 | 0 | 0 | 0 | 0 | 0 | 0 | 0 | 0 |  |  |  | Steam | 0 | 0 | 0 | 0.1 | 0.1 | 0.1 | 0.1 | 0.1 | 0.1 | 0 | 0 | 0 | 0 | 0 | 0 | 0 | 0 | 0 | 0 | 0 | 0 |  |  |  | Steam | 0 | 0 | 0 | 0 | 0 | 0 | 0 | 0 | 0 | 0 | 0 | 0 | 0 | 0 | 0 | 0 | 0 | 0 | 0 | 0 | 0 |  |  |  | Steam | 0 | 0 | 0 | 0 | 0 | 0 | 0 | 0 | 0 | 0 | 0 | 0 | 0 | 0 | 0 | 0 | 0 | 0 | 0 | 0 | 0 |  |  |  | Steam | 0 | 0 | 0 | 0 | 0 | 0 | 0 | 0 | 0 | 0 | 0 | 0 | 0 | 0 | 0 | 0 | 0 | 0 | 0 | 0 | 0 |  |  |  | Steam | 0 | 0 | 0 | 0 | 0 | 0 | 0 | 0 | 0 | 0 | 0 | 0 | 0 | 0 | 0 | 0 | 0 | 0 | 0 | 0 | 0
| Shares (%) | [24 empty] | Shares (%) | [24 empty] | Shares (%) | [24 empty] | Shares (%) | [24 empty] | Shares (%) | [24 empty] | Shares (%) | [24 empty] | Shares (%)
| Electricity | 11.1 | 13.2 | 18.4 | 19.8 | 16.9 | 17.1 | 20.2 | 18.4 | 19.4 | 18.9 | 13.2 | 12.9 | 16.2 | 20.3 | 30.8 | 31.8 | 30.1 | 29.3 | 30.5 | 32.8 | 29.8 | 21.481 |  |  | Electricity | 32.2 | 29.5 | 27.2 | 25 | 26 | 21.7 | 21.8 | 21.6 | 21 | 22.2 | 19.1 | 17.5 | 19.1 | 18.8 | 19.4 | 19.4 | 19.4 | 19.4 | 21.5 | 21.4 | 22 | 22.1524 |  |  | Electricity | 15.4 | 16.3 | 14.1 | 15 | 15.6 | 15.9 | 14.9 | 15.7 | 17.3 | 18.9 | 15.8 | 13.7 | 14.2 | 13.8 | 14.7 | 15.1 | 14.8 | 14.3 | 13.8 | 14.9 | 15.5 | 15.2238 |  |  | Electricity | 23.5 | 23.6 | 24.8 | 24.4 | 23.3 | 23.9 | 23.1 | 10.8 | 10.5 | 13.9 | 13.4 | 12.7 | 11.5 | 12.5 | 12.6 | 11.7 | 12 | 11.1 | 11.2 | 12.4 | 12.5 | 15.9714 |  |  | Electricity | 9.6 | 11.3 | 12.1 | 12.8 | 11.8 | 10.7 | 10.3 | 9.4 | 9.4 | 9.6 | 9.4 | 8.8 | 7.5 | 7.9 | 6.9 | 6.1 | 5.8 | 6.3 | 6.3 | 6.5 | 6.5 | 8.8095 |  |  | Electricity | 10.8 | 12.6 | 14.2 | 13.2 | 14.2 | 15 | 13.8 | 12.6 | 11.8 | 17.8 | 14.4 | 13 | 12.9 | 14.1 | 10.5 | 12.9 | 10.3 | 10.5 | 10.9 | 11.3 | 13.3 | 12.8619 |  |  | Electricity | 11 | 7.4 | 8.4 | 8.4 | 9.7 | 11.5 | 9.7 | 10.9 | 16.5 | 22.2 | 13.9 | 13.7 | 14 | 14.5 | 14.2 | 12.8 | 10.8 | 11.6 | 10.2 | 10.9 | 10.8 | 12.0524
| Natural Gas | 0 | 0 | 0 | 0 | 0 | 0 | 0 | 0 | 0 | 0 | 0 | 0 | 0 | 0 | 0 | 0 | 0 | 0 | 0 | 0 | 0 | 0 |  |  | Natural Gas | 0.2 | 0.1 | 0.1 | 0.1 | 0.1 | 0 | 1.2 | 1.2 | 1.2 | 4.3 | 3.5 | 2.6 | 3.3 | 3.2 | 3.3 | 3.4 | 3.4 | 3.6 | 3.8 | 3.7 | 3.8 | 2.1952 |  |  | Natural Gas | 21.2 | 17.2 | 21.5 | 22 | 20.2 | 18.7 | 19.4 | 22.7 | 21.9 | 27.3 | 23.5 | 32.9 | 36.3 | 36.9 | 39.6 | 37.1 | 35.8 | 32 | 34.2 | 37.7 | 37.6 | 28.3667 |  |  | Natural Gas | 0.2 | 0.2 | 0.3 | 0.2 | 0.2 | 0.2 | 0.2 | 0.2 | 0.3 | 0.4 | 0.3 | 0.3 | 0.3 | 0.3 | 0.3 | 0.2 | 0.3 | 0.2 | 0.2 | 0.3 | 0.2 | 0.25238 |  |  | Natural Gas | 10.3 | 11.3 | 12.5 | 12.5 | 12.8 | 11.2 | 10.8 | 9.2 | 9.1 | 9.5 | 3.5 | 4.1 | 5.2 | 4.3 | 4.2 | 4.6 | 3.6 | 4.4 | 4.2 | 3.4 | 3.5 | 7.3429 |  |  | Natural Gas | 10.4 | 9.4 | 11.2 | 9.3 | 9.1 | 8.4 | 7.5 | 9.3 | 9.8 | 11 | 7.3 | 6.6 | 6.3 | 6.4 | 6 | 6.4 | 7 | 7.3 | 7.8 | 8.1 | 8.9 | 8.2619 |  |  | Natural Gas | 25 | 21.3 | 4.6 | 4.5 | 4.5 | 5.8 | 5.5 | 4.7 | 4.4 | 4.6 | 29.9 | 27.3 | 35.2 | 33.4 | 32.6 | 30.2 | 36.4 | 36.1 | 35.6 | 35.6 | 35 | 21.5333
| Motor Gasoline | 11.9 | 15.5 | 15 | 16 | 14 | 14 | 15.3 | 14.9 | 15.9 | 16.2 | 14.8 | 15.6 | 16.4 | 18.1 | 10.6 | 14.9 | 16 | 15.1 | 14.3 | 13.7 | 11.1 | 14.7286 |  |  | Motor Gasoline | 13.7 | 20.2 | 20.6 | 20.2 | 20.6 | 24 | 22.6 | 23.8 | 23.3 | 20.6 | 19.3 | 17.6 | 16.1 | 18.5 | 17.5 | 12.2 | 13.9 | 14.1 | 13.1 | 12.8 | 13.4 | 18.0048 |  |  | Motor Gasoline | 21.4 | 27.1 | 30.8 | 28.1 | 25.7 | 25.8 | 25.1 | 17.8 | 17.4 | 19.1 | 25.1 | 18.5 | 15 | 15.6 | 14.4 | 14.3 | 14.4 | 14.2 | 13.4 | 12.9 | 12.6 | 19.4619 |  |  | Motor Gasoline | 22.1 | 23.3 | 21.2 | 22.2 | 24.1 | 23.8 | 26.4 | 27.7 | 25.5 | 32.3 | 36.3 | 33.2 | 32.1 | 33.4 | 30.1 | 31.5 | 28.9 | 25.2 | 24 | 22.5 | 21.1 | 26.9952 |  |  | Motor Gasoline | 21.2 | 21.7 | 20.4 | 18.7 | 18.3 | 16.5 | 19.3 | 19.2 | 21.6 | 22.6 | 24.1 | 22.4 | 25.9 | 25.1 | 19.3 | 23 | 23 | 20.7 | 19.9 | 20.1 | 17.2 | 20.9619 |  |  | Motor Gasoline | 21.1 | 21.5 | 28.1 | 29.2 | 26 | 26.4 | 25.5 | 22.2 | 21.7 | 22.9 | 27 | 29.2 | 29.3 | 29 | 26.6 | 23.6 | 27.7 | 24.1 | 23.4 | 22.9 | 22 | 25.2095 |  |  | Motor Gasoline | 15.6 | 17 | 26.2 | 27.7 | 28.6 | 31 | 28.7 | 25.1 | 25.1 | 26.8 | 20.6 | 18.8 | 15.3 | 15.3 | 12.3 | 11.3 | 11.9 | 10.4 | 9.5 | 9.1 | 10.2 | 18.881
| Diesel Fuel Oil | 23.4 | 40.3 | 38.9 | 36 | 44.7 | 44.1 | 45.3 | 44.6 | 42.6 | 39.9 | 44.2 | 42.7 | 42.9 | 43.9 | 33.8 | 37.8 | 37.7 | 38.7 | 38.7 | 37.4 | 45.3 | 40.1381 |  |  | Diesel Fuel Oil | 36.7 | 36.3 | 37.2 | 43.9 | 40.9 | 39 | 41.6 | 38.3 | 41.7 | 39.9 | 44.6 | 49.3 | 46.8 | 44.9 | 44.7 | 48.5 | 46.3 | 47.5 | 46.5 | 46.4 | 48.1 | 43.2905 |  |  | Diesel Fuel Oil | 33.7 | 30.9 | 26 | 23.6 | 25.1 | 25.4 | 27.5 | 25.1 | 26.2 | 21.3 | 25.5 | 21.7 | 20.6 | 23.6 | 22.3 | 25.4 | 24.5 | 28.8 | 30 | 26.2 | 26.2 | 25.6952 |  |  | Diesel Fuel Oil | 50.6 | 50.5 | 49.8 | 49.4 | 49.2 | 49.6 | 47.6 | 57.9 | 60.2 | 45.9 | 44.3 | 51.3 | 53.6 | 50.9 | 55 | 54.6 | 57.2 | 61.1 | 61.8 | 61.8 | 62.8 | 53.5762 |  |  | Diesel Fuel Oil | 58.2 | 54.3 | 53.9 | 55.1 | 56.5 | 61.2 | 59.1 | 61.9 | 59.7 | 58 | 62.6 | 64.5 | 61.3 | 62.5 | 69.4 | 66.2 | 67.4 | 68.4 | 69.5 | 69.9 | 72.8 | 62.4952 |  |  | Diesel Fuel Oil | 56.7 | 55.3 | 45.2 | 47.4 | 49.6 | 49.6 | 52.5 | 55.3 | 56 | 47.8 | 50.6 | 50.5 | 50.6 | 49.9 | 56.2 | 56.5 | 54.4 | 57.4 | 57 | 56.3 | 54.3 | 52.8143 |  |  | Diesel Fuel Oil | 40 | 41 | 49.5 | 51.8 | 53.2 | 48.8 | 53.3 | 57 | 52 | 44.6 | 34.2 | 39.2 | 34.6 | 36 | 40.2 | 45.2 | 40.5 | 41.5 | 44 | 43.8 | 43 | 44.4476
| Light Fuel Oil | 46.4 | 25.2 | 22.6 | 21 | 17.8 | 16.9 | 14.1 | 16 | 17 | 12.8 | 12.7 | 15.5 | 12.4 | 10.1 | 15.7 | 14 | 15 | 15.8 | 16.1 | 15.2 | 13.2 | 17.4048 |  |  | Light Fuel Oil | 4.9 | 1.9 | 1.9 | 2 | 2 | 1.1 | 1.5 | 2 | 1.7 | 1.6 | 1.3 | 1.8 | 1 | 1 | 1.3 | 0.9 | 1.1 | 0.9 | 0.8 | 0.7 | 0.5 | 1.519 |  |  | Light Fuel Oil | 4.2 | 1.9 | 2.2 | 3 | 3.9 | 3.7 | 3.5 | 4 | 3.9 | 1.7 | 1.5 | 1.7 | 1.8 | 1.7 | 2.1 | 2.2 | 2.9 | 2.8 | 2.7 | 2.5 | 2.1 | 2.6667 |  |  | Light Fuel Oil | 0.6 | 0.3 | 0.3 | 0.3 | 0.2 | 0.2 | 0.2 | 0.2 | 0.2 | 0.2 | 0.1 | 0.1 | 0 | 0 | 0 | 0.1 | 0.1 | 0.1 | 0.1 | 0.1 | 0.1 | 0.16667 |  |  | Light Fuel Oil | 0.6 | 0.6 | 0.6 | 0.4 | 0.2 | 0.2 | 0.2 | 0.1 | 0.1 | 0.1 | 0.1 | 0.1 | 0 | 0.1 | 0 | 0 | 0 | 0 | 0.1 | 0 | 0 | 0.16667 |  |  | Light Fuel Oil | 0.6 | 0.5 | 0.5 | 0.4 | 0.4 | 0 | 0.3 | 0.1 | 0.1 | 0 | 0 | 0.1 | 0 | 0.1 | 0 | 0 | 0 | 0 | 0 | 0 | 0 | 0.14762 |  |  | Light Fuel Oil | 5.7 | 10.5 | 8.9 | 5.9 | 2.5 | 1.2 | 1.7 | 1 | 0.4 | 0.3 | 0.3 | 0 | 0 | 0 | 0 | 0 | 0 | 0 | 0 | 0 | 0 | 1.8286
| Kerosene | 2.5 | 0.2 | 0.2 | 0.3 | 0.5 | 0.3 | 0.2 | 0.3 | 0.2 | 0.3 | 0.1 | 0 | 0 | 0 | 0 | 0 | 0.1 | 0 | 0 | 0 | 0 | 0.24762 |  |  | Kerosene | 0.2 | 0.1 | 0.1 | 0.2 | 0.2 | 0.1 | 0.1 | 0.1 | 0.1 | 0 | 0 | 0 | 0 | 0 | 0 | 0.3 | 0.3 | 0.3 | 0.3 | 0.3 | 0.3 | 0.14286 |  |  | Kerosene | 0 | 0 | 0 | 0 | 0.1 | 0.1 | 0 | 0 | 0 | 0 | 0 | 0 | 0 | 0 | 0 | 0.6 | 0.7 | 0.7 | 0.7 | 0.7 | 0.6 | 0.2 |  |  | Kerosene | 0.1 | 0.1 | 0.2 | 0.2 | 0.2 | 0.1 | 0.1 | 0 | 0 | 0 | 0 | 0 | 0 | 0 | 0 | 0 | 0 | 0 | 0 | 0 | 0 | 0.047619 |  |  | Kerosene | 0.1 | 0.2 | 0.2 | 0.2 | 0.2 | 0.1 | 0.1 | 0.1 | 0 | 0.1 | 0.1 | 0 | 0 | 0 | 0 | 0 | 0 | 0 | 0 | 0 | 0 | 0.066667 |  |  | Kerosene | 0.1 | 0.1 | 0.1 | 0 | 0 | 0 | 0 | 0 | 0 | 0 | 0 | 0 | 0 | 0 | 0 | 0 | 0 | 0 | 0 | 0 | 0 | 0.014286 |  |  | Kerosene | 1.2 | 0.9 | 1 | 0.7 | 0.5 | 0.3 | 0.1 | 0.1 | 0 | 0 | 0 | 0 | 0 | 0 | 0 | 0 | 0 | 0 | 0 | 0 | 0 | 0.22857
| Heavy Fuel Oil | 3.8 | 4.6 | 3.7 | 5.4 | 5 | 6.1 | 3.2 | 4.3 | 3.1 | 10.3 | 13.8 | 12.4 | 11.1 | 6.7 | 8.4 | 0 | 0 | 0 | 0 | 0 | 0 | 4.8524 |  |  | Heavy Fuel Oil | 0.1 | 0.2 | 0.1 | 0.1 | 0 | 0.1 | 0.1 | 0.2 | 0.3 | 1 | 0.4 | 0.3 | 0.2 | 0.4 | 0.4 | 0.7 | 0.5 | 0.4 | 0 | 0 | 0.2 | 0.27143 |  |  | Heavy Fuel Oil | 1 | 2.8 | 2.3 | 5 | 5.6 | 5.2 | 3.8 | 7.7 | 6 | 4.4 | 2.6 | 5.1 | 4.1 | 3.1 | 1.5 | 0.1 | 0 | 0 | 0 | 0 | 0 | 2.8714 |  |  | Heavy Fuel Oil | 0 | 0 | 0 | 0 | 0 | 0 | 0 | 0 | 0 | 3.6 | 3 | 0 | 0 | 0 | 0 | 0 | 0 | 0 | 0 | 0 | 0 | 0.31429 |  |  | Heavy Fuel Oil | 0 | 0 | 0.1 | 0.2 | 0 | 0 | 0 | 0 | 0 | 0 | 0 | 0 | 0 | 0 | 0 | 0 | 0 | 0 | 0 | 0 | 0 | 0.014286 |  |  | Heavy Fuel Oil | 0 | 0 | 0 | 0 | 0.1 | 0.1 | 0.1 | 0.1 | 0.1 | 0 | 0 | 0 | 0 | 0 | 0 | 0 | 0 | 0 | 0 | 0 | 0 | 0.02381 |  |  | Heavy Fuel Oil | 0.3 | 0.4 | 0.4 | 0 | 0 | 0 | 0 | 0 | 0 | 0 | 0 | 0 | 0 | 0 | 0 | 0 | 0 | 0 | 0 | 0 | 0.6 | 0.080952
| Propane | 1 | 1 | 1.3 | 1.4 | 1.1 | 1.4 | 1.6 | 1.5 | 1.7 | 1.6 | 1.1 | 0.9 | 0.9 | 0.9 | 0.7 | 1.5 | 1.2 | 1 | 0.5 | 0.8 | 0.6 | 1.1286 |  |  | Propane | 11.9 | 11.7 | 12.8 | 8.7 | 10.3 | 13.9 | 11.1 | 12.8 | 10.7 | 10.5 | 11.7 | 10.8 | 13.5 | 13.2 | 13.4 | 14.6 | 15.1 | 13.8 | 14 | 14.6 | 11.6 | 12.4143 |  |  | Propane | 3 | 3.7 | 3.1 | 3.1 | 3.7 | 5.1 | 5.7 | 6.8 | 7.2 | 7.3 | 5.9 | 6.6 | 8 | 5.4 | 5.3 | 5.1 | 7 | 7.2 | 5.1 | 5.1 | 5.4 | 5.4667 |  |  | Propane | 2.8 | 1.9 | 3.3 | 3.4 | 2.9 | 2.2 | 2.5 | 3 | 3.3 | 3.8 | 2.6 | 2.3 | 2.5 | 2.9 | 2.1 | 1.9 | 1.5 | 2.3 | 2.7 | 3 | 3.2 | 2.6714 |  |  | Propane | 0.2 | 0.7 | 0.3 | 0.2 | 0.2 | 0.1 | 0.1 | 0.1 | 0.1 | 0.1 | 0.1 | 0.1 | 0.2 | 0.1 | 0.1 | 0.1 | 0.1 | 0.1 | 0.1 | 0.1 | 0.1 | 0.15714 |  |  | Propane | 0.4 | 0.5 | 0.7 | 0.5 | 0.5 | 0.4 | 0.4 | 0.4 | 0.5 | 0.6 | 0.6 | 0.6 | 0.8 | 0.6 | 0.5 | 0.5 | 0.5 | 0.7 | 0.9 | 1.4 | 1.5 | 0.64286 |  |  | Propane | 1.2 | 1.4 | 1 | 1 | 1 | 1.5 | 1 | 1.3 | 1.6 | 1.6 | 1.1 | 1 | 0.8 | 0.7 | 0.6 | 0.5 | 0.4 | 0.4 | 0.6 | 0.6 | 0.4 | 0.9381
| Steam | 0 | 0 | 0 | 0 | 0 | 0 | 0 | 0 | 0 | 0 | 0 | 0 | 0 | 0 | 0 | 0 | 0 | 0 | 0 | 0 | 0 | 0 |  |  | Steam | 0 | 0 | 0 | 0 | 0 | 0 | 0 | 0 | 0 | 0 | 0 | 0 | 0 | 0 | 0 | 0 | 0 | 0 | 0 | 0 | 0 | 0 |  |  | Steam | 0.1 | 0.1 | 0 | 0.1 | 0.1 | 0.1 | 0.1 | 0.1 | 0.1 | 0 | 0 | 0 | 0 | 0 | 0 | 0 | 0 | 0 | 0 | 0 | 0 | 0.038095 |  |  | Steam | 0 | 0 | 0 | 0 | 0 | 0 | 0 | 0 | 0 | 0 | 0 | 0 | 0 | 0 | 0 | 0 | 0 | 0 | 0 | 0 | 0 | 0 |  |  | Steam | 0 | 0 | 0 | 0 | 0 | 0 | 0 | 0 | 0 | 0 | 0 | 0 | 0 | 0 | 0 | 0 | 0 | 0 | 0 | 0 | 0 | 0 |  |  | Steam | 0 | 0 | 0 | 0 | 0 | 0 | 0 | 0 | 0 | 0 | 0 | 0 | 0 | 0 | 0 | 0 | 0 | 0 | 0 | 0 | 0 | 0 |  |  | Steam | 0 | 0 | 0 | 0 | 0 | 0 | 0 | 0 | 0 | 0 | 0 | 0 | 0 | 0 | 0 | 0 | 0 | 0 | 0 | 0 | 0 | 0
99.981
| Activity | [24 empty] | Activity | [24 empty] | Activity | [24 empty] | Activity | [24 empty] | Activity | [24 empty] | Activity | [24 empty] | Activity
| GDP (million $2012) | 929 | 963 | 1040 | 951 | 994 | 928 | 937 | 953 | 904 | 984 | 1063 | 1018 | 1078 | 1107 | 1072 | 1177 | 1220 | 1214 | 1205 | 1340 | 1319 |  |  |  | GDP (million $2012) | 2962 | 3419 | 3574 | 3752 | 4168 | 4271 | 4198 | 4402 | 4420 | 4452 | 4666 | 4677 | 4694 | 5213 | 5020 | 5451 | 5822 | 5790 | 5746 | 5892 | 5832 |  |  |  | GDP (million $2012) | 5460 | 5595 | 5914 | 6115 | 6736 | 6886 | 6795 | 5382 | 5464 | 5340 | 5648 | 5797 | 5858 | 6521 | 6370 | 6773 | 6863 | 7253 | 7506 | 8333 | 9066 |  |  |  | GDP (million $2012) | 2225 | 2111 | 2236 | 2503 | 2799 | 2536 | 2999 | 2416 | 2819 | 2575 | 2287 | 1907 | 2350 | 3164 | 2523 | 2833 | 2948 | 3585 | 3437 | 3385 | 3677 |  |  |  | GDP (million $2012) | 3924 | 3231 | 2514 | 3754 | 4415 | 4741 | 4507 | 4536 | 5861 | 5660 | 4377 | 5121 | 5148 | 7558 | 5928 | 6370 | 7140 | 6900 | 6816 | 7100 | 7437 |  |  |  | GDP (million $2012) | 3980 | 3887 | 2784 | 3936 | 4398 | 4556 | 4452 | 4013 | 4654 | 3866 | 4268 | 4491 | 4372 | 5455 | 4799 | 4599 | 5523 | 5628 | 5220 | 5788 | 6399 |  |  |  | GDP (million $2012) | 1795 | 2027 | 2076 | 1985 | 2111 | 2003 | 1993 | 2816 | 2588 | 2657 | 2738 | 2794 | 2775 | 2963 | 2941 | 3119 | 3088 | 3091 | 3204 | 3342 | 3295
| Energy Intensity (MJ/$2012 – GDP) | 10.4 | 8.5 | 8.4 | 7.7 | 9.2 | 9.8 | 8.6 | 9.3 | 9.3 | 8.8 | 11 | 12.4 | 9.5 | 7.9 | 5.7 | 5.2 | 5.3 | 5.6 | 5.7 | 4.9 | 5.6 |  |  |  | Energy Intensity (MJ/$2012– GDP) | 7.1 | 6.7 | 7 | 7.7 | 6.8 | 7.5 | 7.5 | 7.5 | 7.3 | 6.8 | 7.2 | 8.1 | 7.1 | 6.9 | 6.9 | 6.1 | 5.8 | 5.9 | 6.2 | 6.1 | 5.9 |  |  |  | Energy Intensity (MJ/$2012– GDP) | 10.1 | 9.5 | 8.9 | 8.8 | 7.7 | 7.4 | 7.9 | 9.5 | 9.6 | 8.7 | 10.7 | 11.3 | 10.6 | 9.9 | 9.3 | 9 | 9 | 8.3 | 8.3 | 7.6 | 6.6 |  |  |  | Energy Intensity (MJ/$2012– GDP) | 9.8 | 10.6 | 10.6 | 9.6 | 9 | 10 | 7.8 | 9.7 | 8.6 | 7.2 | 8 | 10.4 | 9.2 | 7 | 9.3 | 8.3 | 8 | 7.1 | 7.9 | 7.4 | 6.8 |  |  |  | Energy Intensity (MJ/$2012– GDP) | 12.5 | 13.6 | 16.2 | 10.8 | 9.3 | 9.5 | 9.9 | 11.2 | 8.5 | 8.8 | 11.2 | 10.4 | 10.8 | 8 | 11.9 | 11.8 | 10.3 | 10.8 | 11.4 | 10.4 | 10 |  |  |  | Energy Intensity (MJ/$2012– GDP) | 15.4 | 13.5 | 16.9 | 13.3 | 11.7 | 11.5 | 12.5 | 13.3 | 12.2 | 10.9 | 11.3 | 12.7 | 12.9 | 10.7 | 13.3 | 13.8 | 11.4 | 11.9 | 12.8 | 11.1 | 8.8 |  |  |  | Energy Intensity (MJ/$2012– GDP) | 9.3 | 9.6 | 7.7 | 7.7 | 7.1 | 6.4 | 6.9 | 5.7 | 6.1 | 4.6 | 7 | 6.8 | 7.5 | 7.3 | 7.6 | 8.3 | 9.7 | 9.8 | 10.3 | 9.5 | 9.8
| Total GHG Emissions Excluding Electricity (Mt of CO2e) | 0.6 | 0.5 | 0.5 | 0.4 | 0.5 | 0.5 | 0.5 | 0.5 | 0.5 | 0.5 | 0.7 | 0.8 | 0.6 | 0.5 | 0.3 | 0.3 | 0.3 | 0.3 | 0.3 | 0.3 | 0.4 |  |  |  | Total GHG Emissions Excluding Electricity (Mt of CO2e) | 1 | 1.1 | 1.3 | 1.5 | 1.5 | 1.7 | 1.7 | 1.8 | 1.8 | 1.6 | 1.8 | 2.1 | 1.8 | 2 | 1.9 | 1.8 | 1.8 | 1.9 | 1.9 | 1.9 | 1.8 |  |  |  | Total GHG Emissions Excluding Electricity (Mt of CO2e) | 3 | 3 | 3 | 3 | 2.9 | 2.8 | 3 | 2.8 | 2.8 | 2.4 | 3.3 | 3.5 | 3.2 | 3.4 | 3 | 3.1 | 3.2 | 3.2 | 3.3 | 3.3 | 3.1 |  |  |  | Total GHG Emissions Excluding Electricity (Mt of CO2e) | 1.2 | 1.2 | 1.3 | 1.3 | 1.4 | 1.4 | 1.3 | 1.5 | 1.5 | 1.1 | 1.1 | 1.2 | 1.3 | 1.4 | 1.4 | 1.5 | 1.5 | 1.6 | 1.7 | 1.6 | 1.5 |  |  |  | Total GHG Emissions Excluding Electricity (Mt of CO2e) | 3 | 2.6 | 2.4 | 2.4 | 2.5 | 2.7 | 2.7 | 3.1 | 3.1 | 3.1 | 3.1 | 3.4 | 3.6 | 3.9 | 4.6 | 4.9 | 4.8 | 4.9 | 5.1 | 4.9 | 4.9 |  |  |  | Total GHG Emissions Excluding Electricity (Mt of CO2e) | 3.7 | 3.2 | 2.8 | 3.1 | 3 | 3.1 | 3.3 | 3.2 | 3.4 | 2.3 | 2.8 | 3.4 | 3.4 | 3.5 | 3.9 | 3.8 | 3.9 | 4.2 | 4.1 | 3.9 | 3.4 |  |  |  | Total GHG Emissions Excluding Electricity (Mt of CO2e) | 1 | 1.2 | 1 | 1 | 0.9 | 0.8 | 0.9 | 1 | 0.9 | 0.7 | 1 | 1 | 1.1 | 1.2 | 1.2 | 1.4 | 1.7 | 1.7 | 1.9 | 1.8 | 1.8
| GHG Emissions by End-Use (Mt of CO2e) | [24 empty] | GHG Emissions by End-Use (Mt of CO2e) | [24 empty] | GHG Emissions by End-Use (Mt of CO2e) | [24 empty] | GHG Emissions by End-Use (Mt of CO2e) | [24 empty] | GHG Emissions by End-Use (Mt of CO2e) | [24 empty] | GHG Emissions by End-Use (Mt of CO2e) | [24 empty] | GHG Emissions by End-Use (Mt of CO2e)
| Non-Motive GHG Emissions | 0.4 | 0.2 | 0.2 | 0.1 | 0.2 | 0.2 | 0.1 | 0.1 | 0.1 | 0.2 | 0.2 | 0.3 | 0.2 | 0.1 | 0.1 | 0.1 | 0.1 | 0.1 | 0.1 | 0.1 | 0.1 |  |  |  | Non-Motive GHG Emissions | 0.2 | 0.2 | 0.2 | 0.2 | 0.2 | 0.3 | 0.3 | 0.3 | 0.3 | 0.3 | 0.3 | 0.4 | 0.4 | 0.4 | 0.4 | 0.4 | 0.4 | 0.4 | 0.4 | 0.4 | 0.3 |  |  |  | Non-Motive GHG Emissions | 0.9 | 0.8 | 0.8 | 1 | 1 | 1 | 1 | 1.2 | 1.2 | 1 | 1.1 | 1.6 | 1.7 | 1.6 | 1.5 | 1.4 | 1.5 | 1.4 | 1.4 | 1.5 | 1.4 |  |  |  | Non-Motive GHG Emissions | 0.1 | 0 | 0.1 | 0.1 | 0.1 | 0 | 0 | 0.1 | 0.1 | 0.1 | 0.1 | 0 | 0 | 0 | 0 | 0 | 0 | 0 | 0 | 0 | 0.1 |  |  |  | Non-Motive GHG Emissions | 0.3 | 0.3 | 0.3 | 0.3 | 0.3 | 0.3 | 0.2 | 0.2 | 0.2 | 0.2 | 0.1 | 0.1 | 0.1 | 0.1 | 0.2 | 0.2 | 0.1 | 0.2 | 0.2 | 0.1 | 0.1 |  |  |  | Non-Motive GHG Emissions | 0.4 | 0.3 | 0.3 | 0.3 | 0.3 | 0.2 | 0.2 | 0.3 | 0.3 | 0.2 | 0.2 | 0.2 | 0.2 | 0.2 | 0.2 | 0.2 | 0.2 | 0.3 | 0.3 | 0.3 | 0.3 |  |  |  | Non-Motive GHG Emissions | 0.3 | 0.4 | 0.2 | 0.1 | 0.1 | 0.1 | 0.1 | 0.1 | 0.1 | 0 | 0.3 | 0.3 | 0.4 | 0.4 | 0.4 | 0.4 | 0.6 | 0.6 | 0.6 | 0.6 | 0.6
| Motive GHG Emissions2 | 0.2 | 0.3 | 0.3 | 0.3 | 0.4 | 0.4 | 0.3 | 0.4 | 0.3 | 0.3 | 0.5 | 0.5 | 0.4 | 0.4 | 0.2 | 0.2 | 0.2 | 0.3 | 0.3 | 0.2 | 0.3 |  |  |  | Motive GHG Emissions2 | 0.8 | 0.9 | 1 | 1.3 | 1.2 | 1.4 | 1.4 | 1.5 | 1.5 | 1.3 | 1.5 | 1.8 | 1.5 | 1.6 | 1.5 | 1.4 | 1.4 | 1.5 | 1.5 | 1.5 | 1.5 |  |  |  | Motive GHG Emissions2 | 2.2 | 2.2 | 2.1 | 2 | 1.9 | 1.9 | 2 | 1.6 | 1.6 | 1.3 | 2.2 | 1.8 | 1.6 | 1.8 | 1.5 | 1.7 | 1.7 | 1.8 | 1.9 | 1.8 | 1.7 |  |  |  | Motive GHG Emissions2 | 1.1 | 1.2 | 1.2 | 1.2 | 1.3 | 1.3 | 1.2 | 1.4 | 1.5 | 1 | 1 | 1.2 | 1.3 | 1.3 | 1.4 | 1.4 | 1.4 | 1.5 | 1.6 | 1.5 | 1.5 |  |  |  | Motive GHG Emissions2 | 2.8 | 2.4 | 2.1 | 2.1 | 2.2 | 2.5 | 2.5 | 2.9 | 2.9 | 2.8 | 3 | 3.3 | 3.4 | 3.8 | 4.4 | 4.7 | 4.7 | 4.7 | 4.9 | 4.7 | 4.8 |  |  |  | Motive GHG Emissions2 | 3.4 | 2.9 | 2.4 | 2.8 | 2.8 | 2.8 | 3.1 | 2.9 | 3.1 | 2.1 | 2.6 | 3.2 | 3.2 | 3.2 | 3.7 | 3.6 | 3.7 | 3.9 | 3.8 | 3.6 | 3.1 |  |  |  | Motive GHG Emissions2 | 0.7 | 0.8 | 0.9 | 0.9 | 0.9 | 0.7 | 0.8 | 0.9 | 0.9 | 0.6 | 0.7 | 0.8 | 0.7 | 0.8 | 0.8 | 1 | 1.1 | 1.1 | 1.3 | 1.2 | 1.2
| GHG Emissions by Energy Source (Mt of CO2e) | [24 empty] | GHG Emissions by Energy Source (Mt of CO2e) | [24 empty] | GHG Emissions by Energy Source (Mt of CO2e) | [24 empty] | GHG Emissions by Energy Source (Mt of CO2e) | [24 empty] | GHG Emissions by Energy Source (Mt of CO2e) | [24 empty] | GHG Emissions by Energy Source (Mt of CO2e) | [24 empty] | GHG Emissions by Energy Source (Mt of CO2e)
| Electricity | [24 empty] | Electricity | – | – | – | – | – | – | – | – | – | – | – | – | – | – | – | – | – | – | – | – | – |  |  |  | Electricity | – | – | – | – | – | – | – | – | – | – | – | – | – | – | – | – | – | – | – | – | – |  |  |  | Electricity | – | – | – | – | – | – | – | – | – | – | – | – | – | – | – | – | – | – | – | – | – |  |  |  | Electricity | – | – | – | – | – | – | – | – | – | – | – | – | – | – | – | – | – | – | – | – | – |  |  |  | Electricity | – | – | – | – | – | – | – | – | – | – | – | – | – | – | – | – | – | – | – | – | – |  |  |  | Electricity | – | – | – | – | – | – | – | – | – | – | – | – | – | – | – | – | – | – | – | – | – | bar: 2000 to 2020
| Natural Gas | 0 | 0 | 0 | 0 | 0 | 0 | 0 | 0 | 0 | 0 | 0 | 0 | 0 | 0 | 0 | 0 | 0 | 0 | 0 | 0 | 0 |  |  |  | Natural Gas | 0 | 0 | 0 | 0 | 0 | 0 | 0 | 0 | 0 | 0.1 | 0.1 | 0 | 0.1 | 0.1 | 0.1 | 0.1 | 0.1 | 0.1 | 0.1 | 0.1 | 0.1 |  |  |  | Natural Gas | 0.6 | 0.5 | 0.6 | 0.6 | 0.5 | 0.5 | 0.5 | 0.6 | 0.6 | 0.6 | 0.7 | 1 | 1.1 | 1.2 | 1.1 | 1.1 | 1.1 | 0.9 | 1.1 | 1.2 | 1.1 |  |  |  | Natural Gas | 0 | 0 | 0 | 0 | 0 | 0 | 0 | 0 | 0 | 0 | 0 | 0 | 0 | 0 | 0 | 0 | 0 | 0 | 0 | 0 | 0 |  |  |  | Natural Gas | 0.2 | 0.2 | 0.2 | 0.2 | 0.3 | 0.2 | 0.2 | 0.2 | 0.2 | 0.2 | 0.1 | 0.1 | 0.1 | 0.1 | 0.1 | 0.2 | 0.1 | 0.2 | 0.2 | 0.1 | 0.1 |  |  |  | Natural Gas | 0.3 | 0.3 | 0.3 | 0.2 | 0.2 | 0.2 | 0.2 | 0.2 | 0.3 | 0.2 | 0.2 | 0.2 | 0.2 | 0.2 | 0.2 | 0.2 | 0.2 | 0.2 | 0.3 | 0.3 | 0.3 |  |  |  | Natural Gas | 0.2 | 0.2 | 0 | 0 | 0 | 0 | 0 | 0 | 0 | 0 | 0.3 | 0.3 | 0.4 | 0.4 | 0.4 | 0.4 | 0.5 | 0.6 | 0.6 | 0.6 | 0.6
| Motor Gasoline | 0.1 | 0.1 | 0.1 | 0.1 | 0.1 | 0.1 | 0.1 | 0.1 | 0.1 | 0.1 | 0.1 | 0.1 | 0.1 | 0.1 | 0 | 0.1 | 0.1 | 0.1 | 0.1 | 0.1 | 0.1 |  |  |  | Motor Gasoline | 0.2 | 0.3 | 0.4 | 0.4 | 0.4 | 0.6 | 0.5 | 0.6 | 0.5 | 0.4 | 0.5 | 0.5 | 0.4 | 0.5 | 0.4 | 0.3 | 0.3 | 0.3 | 0.3 | 0.3 | 0.3 |  |  |  | Motor Gasoline | 0.9 | 1 | 1.2 | 1.1 | 1 | 0.9 | 1 | 0.7 | 0.6 | 0.6 | 1.1 | 0.9 | 0.7 | 0.7 | 0.6 | 0.6 | 0.6 | 0.6 | 0.6 | 0.6 | 0.5 |  |  |  | Motor Gasoline | 0.3 | 0.4 | 0.4 | 0.4 | 0.4 | 0.4 | 0.4 | 0.5 | 0.4 | 0.4 | 0.5 | 0.5 | 0.5 | 0.5 | 0.5 | 0.5 | 0.5 | 0.5 | 0.5 | 0.4 | 0.4 |  |  |  | Motor Gasoline | 0.8 | 0.7 | 0.6 | 0.5 | 0.5 | 0.5 | 0.6 | 0.7 | 0.8 | 0.8 | 0.8 | 0.8 | 1 | 1.1 | 1 | 1.2 | 1.2 | 1.1 | 1.1 | 1.1 | 0.9 |  |  |  | Motor Gasoline | 0.9 | 0.8 | 1 | 1.1 | 1 | 1 | 1 | 0.8 | 0.9 | 0.7 | 0.9 | 1.2 | 1.2 | 1.2 | 1.2 | 1.1 | 1.2 | 1.1 | 1.1 | 1 | 0.9 |  |  |  | Motor Gasoline | 0.2 | 0.2 | 0.3 | 0.3 | 0.3 | 0.3 | 0.3 | 0.3 | 0.3 | 0.2 | 0.3 | 0.3 | 0.2 | 0.2 | 0.2 | 0.2 | 0.3 | 0.2 | 0.2 | 0.2 | 0.2
| Diesel Fuel Oil | 0.2 | 0.2 | 0.2 | 0.2 | 0.3 | 0.3 | 0.3 | 0.3 | 0.3 | 0.2 | 0.4 | 0.4 | 0.3 | 0.3 | 0.1 | 0.2 | 0.2 | 0.2 | 0.2 | 0.2 | 0.2 |  |  |  | Diesel Fuel Oil | 0.5 | 0.6 | 0.7 | 0.9 | 0.8 | 0.9 | 0.9 | 0.9 | 0.9 | 0.8 | 1 | 1.3 | 1.1 | 1.1 | 1.1 | 1.1 | 1.1 | 1.1 | 1.2 | 1.2 | 1.2 |  |  |  | Diesel Fuel Oil | 1.3 | 1.2 | 1 | 0.9 | 0.9 | 0.9 | 1 | 0.9 | 1 | 0.7 | 1.1 | 1 | 0.9 | 1.1 | 0.9 | 1.1 | 1.1 | 1.2 | 1.3 | 1.2 | 1.1 |  |  |  | Diesel Fuel Oil | 0.8 | 0.8 | 0.8 | 0.8 | 0.9 | 0.9 | 0.8 | 0.9 | 1 | 0.6 | 0.6 | 0.7 | 0.8 | 0.8 | 0.9 | 0.9 | 1 | 1.1 | 1.2 | 1.1 | 1.1 |  |  |  | Diesel Fuel Oil | 2 | 1.7 | 1.5 | 1.6 | 1.6 | 1.9 | 1.8 | 2.2 | 2.1 | 2 | 2.2 | 2.4 | 2.4 | 2.7 | 3.5 | 3.5 | 3.5 | 3.6 | 3.8 | 3.7 | 3.9 |  |  |  | Diesel Fuel Oil | 2.4 | 2 | 1.5 | 1.7 | 1.8 | 1.8 | 2.1 | 2.1 | 2.2 | 1.4 | 1.7 | 2 | 2 | 2.1 | 2.5 | 2.5 | 2.4 | 2.7 | 2.7 | 2.6 | 2.2 |  |  |  | Diesel Fuel Oil | 0.5 | 0.6 | 0.6 | 0.6 | 0.6 | 0.4 | 0.5 | 0.6 | 0.6 | 0.4 | 0.5 | 0.5 | 0.5 | 0.6 | 0.6 | 0.8 | 0.9 | 0.9 | 1 | 1 | 1
| Light Fuel Oil | 0.3 | 0.1 | 0.1 | 0.1 | 0.1 | 0.1 | 0.1 | 0.1 | 0.1 | 0.1 | 0.1 | 0.1 | 0.1 | 0.1 | 0.1 | 0.1 | 0.1 | 0.1 | 0.1 | 0.1 | 0.1 |  |  |  | Light Fuel Oil | 0.1 | 0 | 0 | 0 | 0 | 0 | 0 | 0 | 0 | 0 | 0 | 0 | 0 | 0 | 0 | 0 | 0 | 0 | 0 | 0 | 0 |  |  |  | Light Fuel Oil | 0.2 | 0.1 | 0.1 | 0.1 | 0.1 | 0.1 | 0.1 | 0.1 | 0.1 | 0.1 | 0.1 | 0.1 | 0.1 | 0.1 | 0.1 | 0.1 | 0.1 | 0.1 | 0.1 | 0.1 | 0.1 |  |  |  | Light Fuel Oil | 0 | 0 | 0 | 0 | 0 | 0 | 0 | 0 | 0 | 0 | 0 | 0 | 0 | 0 | 0 | 0 | 0 | 0 | 0 | 0 | 0 |  |  |  | Light Fuel Oil | 0 | 0 | 0 | 0 | 0 | 0 | 0 | 0 | 0 | 0 | 0 | 0 | 0 | 0 | 0 | 0 | 0 | 0 | 0 | 0 | 0 |  |  |  | Light Fuel Oil | 0 | 0 | 0 | 0 | 0 | 0 | 0 | 0 | 0 | 0 | 0 | 0 | 0 | 0 | 0 | 0 | 0 | 0 | 0 | 0 | 0 |  |  |  | Light Fuel Oil | 0.1 | 0.1 | 0.1 | 0.1 | 0 | 0 | 0 | 0 | 0 | 0 | 0 | 0 | 0 | 0 | 0 | 0 | 0 | 0 | 0 | 0 | 0
| Kerosene | 0 | 0 | 0 | 0 | 0 | 0 | 0 | 0 | 0 | 0 | 0 | 0 | 0 | 0 | 0 | 0 | 0 | 0 | 0 | 0 | 0 |  |  |  | Kerosene | 0 | 0 | 0 | 0 | 0 | 0 | 0 | 0 | 0 | 0 | 0 | 0 | 0 | 0 | 0 | 0 | 0 | 0 | 0 | 0 | 0 |  |  |  | Kerosene | 0 | 0 | 0 | 0 | 0 | 0 | 0 | 0 | 0 | 0 | 0 | 0 | 0 | 0 | 0 | 0 | 0 | 0 | 0 | 0 | 0 |  |  |  | Kerosene | 0 | 0 | 0 | 0 | 0 | 0 | 0 | 0 | 0 | 0 | 0 | 0 | 0 | 0 | 0 | 0 | 0 | 0 | 0 | 0 | 0 |  |  |  | Kerosene | 0 | 0 | 0 | 0 | 0 | 0 | 0 | 0 | 0 | 0 | 0 | 0 | 0 | 0 | 0 | 0 | 0 | 0 | 0 | 0 | 0 |  |  |  | Kerosene | 0 | 0 | 0 | 0 | 0 | 0 | 0 | 0 | 0 | 0 | 0 | 0 | 0 | 0 | 0 | 0 | 0 | 0 | 0 | 0 | 0 |  |  |  | Kerosene | 0 | 0 | 0 | 0 | 0 | 0 | 0 | 0 | 0 | 0 | 0 | 0 | 0 | 0 | 0 | 0 | 0 | 0 | 0 | 0 | 0
| Heavy Fuel Oil | 0 | 0 | 0 | 0 | 0 | 0 | 0 | 0 | 0 | 0.1 | 0.1 | 0.1 | 0.1 | 0 | 0 | 0 | 0 | 0 | 0 | 0 | 0 |  |  |  | Heavy Fuel Oil | 0 | 0 | 0 | 0 | 0 | 0 | 0 | 0 | 0 | 0 | 0 | 0 | 0 | 0 | 0 | 0 | 0 | 0 | 0 | 0 | 0 |  |  |  | Heavy Fuel Oil | 0 | 0.1 | 0.1 | 0.2 | 0.2 | 0.2 | 0.2 | 0.3 | 0.2 | 0.2 | 0.1 | 0.2 | 0.2 | 0.1 | 0.1 | 0 | 0 | 0 | 0 | 0 | 0 |  |  |  | Heavy Fuel Oil | 0 | 0 | 0 | 0 | 0 | 0 | 0 | 0 | 0 | 0.1 | 0 | 0 | 0 | 0 | 0 | 0 | 0 | 0 | 0 | 0 | 0 |  |  |  | Heavy Fuel Oil | 0 | 0 | 0 | 0 | 0 | 0 | 0 | 0 | 0 | 0 | 0 | 0 | 0 | 0 | 0 | 0 | 0 | 0 | 0 | 0 | 0 |  |  |  | Heavy Fuel Oil | 0 | 0 | 0 | 0 | 0 | 0 | 0 | 0 | 0 | 0 | 0 | 0 | 0 | 0 | 0 | 0 | 0 | 0 | 0 | 0 | 0 |  |  |  | Heavy Fuel Oil | 0 | 0 | 0 | 0 | 0 | 0 | 0 | 0 | 0 | 0 | 0 | 0 | 0 | 0 | 0 | 0 | 0 | 0 | 0 | 0 | 0
| Propane | 0 | 0 | 0 | 0 | 0 | 0 | 0 | 0 | 0 | 0 | 0 | 0 | 0 | 0 | 0 | 0 | 0 | 0 | 0 | 0 | 0 |  |  |  | Propane | 0.2 | 0.2 | 0.2 | 0.2 | 0.2 | 0.3 | 0.2 | 0.3 | 0.2 | 0.2 | 0.2 | 0.3 | 0.3 | 0.3 | 0.3 | 0.3 | 0.3 | 0.3 | 0.3 | 0.3 | 0.2 |  |  |  | Propane | 0.1 | 0.1 | 0.1 | 0.1 | 0.1 | 0.2 | 0.2 | 0.2 | 0.2 | 0.2 | 0.2 | 0.3 | 0.3 | 0.2 | 0.2 | 0.2 | 0.3 | 0.3 | 0.2 | 0.2 | 0.2 |  |  |  | Propane | 0 | 0 | 0 | 0 | 0 | 0 | 0 | 0 | 0 | 0 | 0 | 0 | 0 | 0 | 0 | 0 | 0 | 0 | 0 | 0 | 0 |  |  |  | Propane | 0 | 0 | 0 | 0 | 0 | 0 | 0 | 0 | 0 | 0 | 0 | 0 | 0 | 0 | 0 | 0 | 0 | 0 | 0 | 0 | 0 |  |  |  | Propane | 0 | 0 | 0 | 0 | 0 | 0 | 0 | 0 | 0 | 0 | 0 | 0 | 0 | 0 | 0 | 0 | 0 | 0 | 0 | 0.1 | 0.1 |  |  |  | Propane | 0 | 0 | 0 | 0 | 0 | 0 | 0 | 0 | 0 | 0 | 0 | 0 | 0 | 0 | 0 | 0 | 0 | 0 | 0 | 0 | 0
| Steam | 0 | 0 | 0 | 0 | 0 | 0 | 0 | 0 | 0 | 0 | 0 | 0 | 0 | 0 | 0 | 0 | 0 | 0 | 0 | 0 | 0 |  |  |  | Steam | 0 | 0 | 0 | 0 | 0 | 0 | 0 | 0 | 0 | 0 | 0 | 0 | 0 | 0 | 0 | 0 | 0 | 0 | 0 | 0 | 0 |  |  |  | Steam | 0 | 0 | 0 | 0 | 0 | 0 | 0 | 0 | 0 | 0 | 0 | 0 | 0 | 0 | 0 | 0 | 0 | 0 | 0 | 0 | 0 |  |  |  | Steam | 0 | 0 | 0 | 0 | 0 | 0 | 0 | 0 | 0 | 0 | 0 | 0 | 0 | 0 | 0 | 0 | 0 | 0 | 0 | 0 | 0 |  |  |  | Steam | 0 | 0 | 0 | 0 | 0 | 0 | 0 | 0 | 0 | 0 | 0 | 0 | 0 | 0 | 0 | 0 | 0 | 0 | 0 | 0 | 0 |  |  |  | Steam | 0 | 0 | 0 | 0 | 0 | 0 | 0 | 0 | 0 | 0 | 0 | 0 | 0 | 0 | 0 | 0 | 0 | 0 | 0 | 0 | 0 |  |  |  | Steam | 0 | 0 | 0 | 0 | 0 | 0 | 0 | 0 | 0 | 0 | 0 | 0 | 0 | 0 | 0 | 0 | 0 | 0 | 0 | 0 | 0
| Shares (%) | [24 empty] | Shares (%) | [24 empty] | Shares (%) | [24 empty] | Shares (%) | [24 empty] | Shares (%) | [24 empty] | Shares (%) | [24 empty] | Shares (%)
| Electricity | [24 empty] | Electricity | – | – | – | – | – | – | – | – | – | – | – | – | – | – | – | – | – | – | – | – | – |  |  |  | Electricity | – | – | – | – | – | – | – | – | – | – | – | – | – | – | – | – | – | – | – | – | – |  |  |  | Electricity | – | – | – | – | – | – | – | – | – | – | – | – | – | – | – | – | – | – | – | – | – |  |  |  | Electricity | – | – | – | – | – | – | – | – | – | – | – | – | – | – | – | – | – | – | – | – | – |  |  |  | Electricity | – | – | – | – | – | – | – | – | – | – | – | – | – | – | – | – | – | – | – | – | – |  |  |  | Electricity | – | – | – | – | – | – | – | – | – | – | – | – | – | – | – | – | – | – | – | – | – | bar: 2000 to 2020
| Natural Gas | 0 | 0 | 0 | 0 | 0 | 0 | 0 | 0 | 0 | 0 | 0 | 0 | 0 | 0 | 0 | 0 | 0 | 0 | 0 | 0 | 0 |  |  |  | Natural Gas | 0.3 | 0.1 | 0.1 | 0.1 | 0.1 | 0 | 1.1 | 1.1 | 1.1 | 4 | 3.1 | 2.2 | 2.9 | 2.8 | 3 | 3 | 3.1 | 3.2 | 3.5 | 3.4 | 3.5 |  |  |  | Natural Gas | 19 | 15.4 | 19 | 19.5 | 18 | 16.6 | 17 | 20.4 | 20.1 | 26.2 | 21.3 | 30.1 | 34.1 | 34.4 | 37.9 | 35.3 | 34 | 29.7 | 31.6 | 35.9 | 36.1 |  |  |  | Natural Gas | 0.2 | 0.2 | 0.2 | 0.2 | 0.2 | 0.2 | 0.2 | 0.2 | 0.2 | 0.3 | 0.3 | 0.2 | 0.2 | 0.2 | 0.2 | 0.2 | 0.2 | 0.2 | 0.2 | 0.2 | 0.2 |  |  |  | Natural Gas | 8.1 | 9.1 | 10.3 | 10.4 | 10.5 | 9.1 | 8.7 | 7.2 | 7.2 | 7.5 | 2.7 | 3.2 | 3.9 | 3.2 | 3.1 | 3.4 | 2.6 | 3.3 | 3.2 | 2.5 | 2.6 |  |  |  | Natural Gas | 8.7 | 8 | 9.7 | 7.8 | 7.8 | 7.2 | 6.3 | 7.8 | 8.2 | 9.9 | 6.2 | 5.6 | 5.3 | 5.4 | 4.8 | 5.3 | 5.7 | 5.9 | 6.3 | 6.6 | 7.5 |  |  |  | Natural Gas | 21.9 | 17.7 | 3.6 | 3.6 | 3.6 | 4.7 | 4.3 | 3.8 | 3.8 | 4.2 | 27.3 | 24.6 | 32.7 | 31.1 | 30 | 27.1 | 32.7 | 32.9 | 31.8 | 32.1 | 31.4
| Motor Gasoline | 13.6 | 18.1 | 18.6 | 20.3 | 17.1 | 17.1 | 19.5 | 18.5 | 19.9 | 20.1 | 17.1 | 17.9 | 19.5 | 22.7 | 15.2 | 21.8 | 22.9 | 21.4 | 20.5 | 20.3 | 15.8 |  |  |  | Motor Gasoline | 21.1 | 29.8 | 29.5 | 27.8 | 28.8 | 31.9 | 29.9 | 31.5 | 30.5 | 27.7 | 25 | 22.1 | 20.7 | 23.6 | 22.5 | 15.7 | 17.9 | 18.2 | 17.3 | 16.9 | 17.8 |  |  |  | Motor Gasoline | 28 | 35.2 | 39.5 | 36.5 | 33.4 | 33.5 | 32.3 | 23.5 | 23.4 | 26.8 | 33.2 | 24.5 | 20.4 | 21 | 19.8 | 19.7 | 19.6 | 18.9 | 17.9 | 17.6 | 17.4 |  |  |  | Motor Gasoline | 29.7 | 31.2 | 29 | 30 | 32 | 31.9 | 34.9 | 31.6 | 29 | 38 | 42.4 | 38.5 | 36.5 | 38.5 | 34.6 | 35.8 | 32.9 | 28.4 | 27.1 | 25.8 | 24.2 |  |  |  | Motor Gasoline | 24.8 | 26 | 24.7 | 22.8 | 22 | 19.5 | 22.6 | 22.1 | 24.9 | 26.2 | 27.3 | 25.1 | 28.6 | 27.8 | 21.1 | 24.8 | 24.7 | 22.3 | 21.4 | 21.7 | 18.5 |  |  |  | Motor Gasoline | 25 | 25.9 | 34.6 | 35.3 | 31.7 | 32.5 | 30.7 | 26.5 | 25.7 | 29.3 | 32.7 | 34.6 | 34.6 | 34.5 | 30.4 | 27.8 | 31.6 | 27.6 | 26.9 | 26.4 | 26.2 |  |  |  | Motor Gasoline | 19.5 | 20.1 | 29.5 | 31.2 | 32.7 | 36.2 | 32.8 | 29 | 31 | 35.5 | 26.9 | 24.2 | 20.4 | 20.4 | 16.3 | 14.4 | 15.2 | 13.3 | 11.9 | 11.5 | 12.8
| Diesel Fuel Oil | 26 | 45.9 | 47.2 | 44.4 | 53.3 | 52.8 | 56.5 | 54.3 | 52.6 | 48.6 | 50.2 | 48.4 | 50.7 | 54.8 | 48.4 | 55.6 | 54 | 54.9 | 55.7 | 55.8 | 64.7 |  |  |  | Diesel Fuel Oil | 55.1 | 52.2 | 51.9 | 59 | 55.9 | 50.7 | 54.1 | 49.9 | 53.7 | 52.8 | 56.7 | 61.3 | 59.8 | 57.2 | 57.4 | 62.4 | 59.8 | 61.2 | 61.8 | 61.6 | 64 |  |  |  | Diesel Fuel Oil | 42.7 | 39.1 | 32.4 | 29.9 | 31.9 | 32.4 | 34.7 | 32.5 | 34.6 | 29.4 | 33.2 | 28.5 | 27.8 | 31.6 | 30.8 | 34.9 | 33.4 | 38.4 | 40.1 | 36 | 36.4 |  |  |  | Diesel Fuel Oil | 66 | 65.8 | 66.3 | 65.3 | 64 | 65.1 | 61.8 | 64.9 | 67.3 | 53.1 | 51 | 58.8 | 60.7 | 58.4 | 63.1 | 62.1 | 65.3 | 69.1 | 70 | 71 | 72.3 |  |  |  | Diesel Fuel Oil | 66.1 | 63.3 | 63.8 | 65.8 | 66.7 | 71 | 68.2 | 70.3 | 67.6 | 66.1 | 69.7 | 71.5 | 67.3 | 68.8 | 75.6 | 71.6 | 72.5 | 74.2 | 75.2 | 75.7 | 78.8 |  |  |  | Diesel Fuel Oil | 65.2 | 64.8 | 54.3 | 55.9 | 59.3 | 59.7 | 62.1 | 64.9 | 65.3 | 60.1 | 60.4 | 59.2 | 59.3 | 59.4 | 64.1 | 66.4 | 62.2 | 65.8 | 65.8 | 65.5 | 64.8 |  |  |  | Diesel Fuel Oil | 48.5 | 47.1 | 54.4 | 57 | 59.4 | 55.9 | 59.8 | 64.8 | 63.1 | 58.1 | 44.1 | 50.1 | 45.9 | 47.7 | 53 | 57.8 | 51.7 | 53.4 | 55.6 | 55.7 | 54.5
| Light Fuel Oil | 52.3 | 29.2 | 27.8 | 26.2 | 21.5 | 20.5 | 17.8 | 19.8 | 21.3 | 15.8 | 14.7 | 17.8 | 14.9 | 12.7 | 22.8 | 20.7 | 21.6 | 22.4 | 23.2 | 22.8 | 18.8 |  |  |  | Light Fuel Oil | 7.4 | 2.8 | 2.7 | 2.7 | 2.7 | 1.5 | 2 | 2.7 | 2.2 | 2.1 | 1.7 | 2.3 | 1.2 | 1.3 | 1.6 | 1.2 | 1.4 | 1.1 | 1 | 0.9 | 0.7 |  |  |  | Light Fuel Oil | 5.5 | 2.4 | 2.8 | 3.9 | 5 | 4.7 | 4.5 | 5.3 | 5.2 | 2.3 | 1.9 | 2.2 | 2.5 | 2.3 | 2.9 | 3 | 3.9 | 3.7 | 3.7 | 3.5 | 2.9 |  |  |  | Light Fuel Oil | 0.9 | 0.4 | 0.4 | 0.4 | 0.3 | 0.2 | 0.2 | 0.3 | 0.2 | 0.3 | 0.1 | 0.1 | 0 | 0.1 | 0 | 0.1 | 0.1 | 0.1 | 0.1 | 0.1 | 0.1 |  |  |  | Light Fuel Oil | 0.7 | 0.7 | 0.7 | 0.4 | 0.3 | 0.2 | 0.2 | 0.1 | 0.2 | 0.1 | 0.1 | 0.1 | 0.1 | 0.1 | 0 | 0.1 | 0 | 0 | 0.1 | 0 | 0 |  |  |  | Light Fuel Oil | 0.7 | 0.6 | 0.6 | 0.5 | 0.5 | 0 | 0.3 | 0.2 | 0.2 | 0.1 | 0 | 0.1 | 0.1 | 0.1 | 0 | 0 | 0 | 0 | 0 | 0 | 0 |  |  |  | Light Fuel Oil | 7 | 12.2 | 9.9 | 6.6 | 2.8 | 1.4 | 1.9 | 1.1 | 0.5 | 0.4 | 0.4 | 0 | 0 | 0 | 0 | 0 | 0 | 0 | 0.1 | 0 | 0
| Kerosene | 2.6 | 0.2 | 0.2 | 0.4 | 0.6 | 0.4 | 0.3 | 0.3 | 0.3 | 0.3 | 0.1 | 0 | 0 | 0 | 0 | 0.1 | 0.1 | 0 | 0 | 0 | 0 |  |  |  | Kerosene | 0.3 | 0.2 | 0.2 | 0.2 | 0.2 | 0.1 | 0.1 | 0.1 | 0.1 | 0 | 0 | 0 | 0 | 0 | 0 | 0.4 | 0.4 | 0.4 | 0.4 | 0.4 | 0.4 |  |  |  | Kerosene | 0 | 0 | 0 | 0 | 0.1 | 0.1 | 0 | 0 | 0 | 0 | 0 | 0 | 0 | 0 | 0 | 0.9 | 0.9 | 0.9 | 0.9 | 0.9 | 0.7 |  |  |  | Kerosene | 0.1 | 0.2 | 0.3 | 0.3 | 0.2 | 0.2 | 0.1 | 0.1 | 0 | 0 | 0 | 0 | 0 | 0 | 0 | 0 | 0 | 0 | 0 | 0 | 0 |  |  |  | Kerosene | 0.1 | 0.2 | 0.2 | 0.2 | 0.2 | 0.2 | 0.1 | 0.1 | 0 | 0.1 | 0.1 | 0 | 0.1 | 0 | 0 | 0 | 0 | 0 | 0 | 0 | 0 |  |  |  | Kerosene | 0.1 | 0.1 | 0.1 | 0 | 0 | 0 | 0 | 0 | 0 | 0 | 0 | 0 | 0 | 0 | 0 | 0 | 0 | 0 | 0 | 0 | 0 |  |  |  | Kerosene | 1.4 | 1 | 1.1 | 0.7 | 0.5 | 0.3 | 0.1 | 0.1 | 0 | 0 | 0 | 0 | 0 | 0 | 0 | 0 | 0 | 0 | 0 | 0 | 0
| Heavy Fuel Oil | 4.4 | 5.6 | 4.7 | 7.1 | 6.4 | 7.8 | 4.3 | 5.6 | 4.1 | 13.4 | 16.8 | 15 | 14 | 8.8 | 12.7 | 0 | 0 | 0 | 0 | 0 | 0 |  |  |  | Heavy Fuel Oil | 0.2 | 0.3 | 0.1 | 0.1 | 0 | 0.1 | 0.1 | 0.3 | 0.3 | 1.4 | 0.6 | 0.4 | 0.3 | 0.6 | 0.6 | 0.9 | 0.7 | 0.5 | 0 | 0 | 0.3 |  |  |  | Heavy Fuel Oil | 1.4 | 3.7 | 3 | 6.8 | 7.6 | 7 | 5.1 | 10.6 | 8.4 | 6.5 | 3.6 | 7.1 | 5.8 | 4.4 | 2.2 | 0.2 | 0 | 0 | 0 | 0 | 0 |  |  |  | Heavy Fuel Oil | 0 | 0 | 0 | 0 | 0 | 0 | 0 | 0 | 0 | 4.5 | 3.7 | 0 | 0 | 0 | 0 | 0 | 0 | 0 | 0 | 0 | 0 |  |  |  | Heavy Fuel Oil | 0 | 0 | 0.1 | 0.2 | 0 | 0 | 0 | 0 | 0 | 0 | 0 | 0 | 0 | 0 | 0 | 0 | 0 | 0 | 0 | 0 | 0 |  |  |  | Heavy Fuel Oil | 0 | 0 | 0 | 0 | 0.1 | 0.1 | 0.1 | 0.1 | 0.1 | 0 | 0 | 0 | 0 | 0 | 0 | 0 | 0 | 0 | 0 | 0 | 0 |  |  |  | Heavy Fuel Oil | 0.4 | 0.5 | 0.5 | 0 | 0 | 0 | 0 | 0 | 0 | 0 | 0 | 0 | 0 | 0 | 0 | 0 | 0 | 0 | 0 | 0 | 0.8
| Propane | 1 | 1 | 1.4 | 1.5 | 1.2 | 1.4 | 1.7 | 1.5 | 1.8 | 1.7 | 1.1 | 0.9 | 0.9 | 1 | 0.9 | 1.9 | 1.4 | 1.3 | 0.6 | 1 | 0.7 |  |  |  | Propane | 15.5 | 14.6 | 15.6 | 10.1 | 12.3 | 15.7 | 12.6 | 14.5 | 12 | 12.1 | 13 | 11.7 | 15 | 14.6 | 14.9 | 16.3 | 16.8 | 15.3 | 16 | 16.7 | 13.3 |  |  |  | Propane | 3.3 | 4.1 | 3.3 | 3.4 | 4.1 | 5.7 | 6.3 | 7.6 | 8.2 | 8.8 | 6.7 | 7.5 | 9.4 | 6.3 | 6.4 | 6.1 | 8.3 | 8.3 | 5.9 | 6 | 6.5 |  |  |  | Propane | 3.2 | 2.1 | 3.8 | 3.9 | 3.3 | 2.5 | 2.8 | 2.9 | 3.2 | 3.8 | 2.6 | 2.3 | 2.5 | 2.8 | 2.1 | 1.9 | 1.5 | 2.2 | 2.6 | 2.9 | 3.2 |  |  |  | Propane | 0.1 | 0.7 | 0.3 | 0.2 | 0.2 | 0.1 | 0.1 | 0.1 | 0.1 | 0.1 | 0.1 | 0.1 | 0.2 | 0.1 | 0.1 | 0.1 | 0.1 | 0.1 | 0.1 | 0.1 | 0.1 |  |  |  | Propane | 0.4 | 0.5 | 0.7 | 0.5 | 0.6 | 0.4 | 0.4 | 0.5 | 0.5 | 0.6 | 0.6 | 0.6 | 0.8 | 0.7 | 0.5 | 0.5 | 0.4 | 0.7 | 0.9 | 1.4 | 1.6 |  |  |  | Propane | 1.2 | 1.4 | 1 | 0.9 | 1 | 1.5 | 1 | 1.3 | 1.7 | 1.8 | 1.2 | 1.1 | 1 | 0.8 | 0.7 | 0.6 | 0.4 | 0.4 | 0.6 | 0.6 | 0.5
| Steam | 0 | 0 | 0 | 0 | 0 | 0 | 0 | 0 | 0 | 0 | 0 | 0 | 0 | 0 | 0 | 0 | 0 | 0 | 0 | 0 | 0 |  |  |  | Steam | 0 | 0 | 0 | 0 | 0 | 0 | 0 | 0 | 0 | 0 | 0 | 0 | 0 | 0 | 0 | 0 | 0 | 0 | 0 | 0 | 0 |  |  |  | Steam | 0 | 0 | 0 | 0 | 0 | 0 | 0 | 0 | 0 | 0 | 0 | 0 | 0 | 0 | 0 | 0 | 0 | 0 | 0 | 0 | 0 |  |  |  | Steam | 0 | 0 | 0 | 0 | 0 | 0 | 0 | 0 | 0 | 0 | 0 | 0 | 0 | 0 | 0 | 0 | 0 | 0 | 0 | 0 | 0 |  |  |  | Steam | 0 | 0 | 0 | 0 | 0 | 0 | 0 | 0 | 0 | 0 | 0 | 0 | 0 | 0 | 0 | 0 | 0 | 0 | 0 | 0 | 0 |  |  |  | Steam | 0 | 0 | 0 | 0 | 0 | 0 | 0 | 0 | 0 | 0 | 0 | 0 | 0 | 0 | 0 | 0 | 0 | 0 | 0 | 0 | 0 |  |  |  | Steam | 0 | 0 | 0 | 0 | 0 | 0 | 0 | 0 | 0 | 0 | 0 | 0 | 0 | 0 | 0 | 0 | 0 | 0 | 0 | 0 | 0
| GHG Intensity (tonne/TJ) | 63.2 | 61.6 | 57.8 | 56.9 | 58.8 | 58.7 | 56.3 | 57.7 | 56.9 | 57.5 | 61.8 | 61.9 | 59.5 | 56.5 | 49.3 | 48.2 | 49.5 | 50.1 | 49.3 | 47.6 | 49.8 |  |  |  | GHG Intensity (tonne/TJ) | 46.8 | 48.8 | 50.3 | 52.2 | 51.4 | 54 | 53.9 | 54 | 54.5 | 53 | 55.2 | 56.5 | 55.1 | 55.4 | 55 | 54.9 | 54.9 | 55.1 | 53.5 | 53.6 | 53.4 |  |  |  | GHG Intensity (tonne/TJ) | 55.3 | 55.5 | 56.3 | 55.4 | 55.3 | 55.2 | 55.5 | 54.2 | 53.2 | 50.9 | 53.9 | 53.3 | 52.2 | 52.6 | 51.2 | 51.5 | 52 | 53.2 | 53.2 | 51.6 | 51.3 |  |  |  | GHG Intensity (tonne/TJ) | 53.8 | 53.9 | 52.8 | 53.1 | 53.9 | 53.5 | 54.1 | 62.6 | 62.8 | 60.6 | 61 | 61.2 | 62.1 | 61.4 | 61.5 | 62.2 | 62.1 | 62.8 | 62.7 | 61.8 | 61.7 |  |  |  | GHG Intensity (tonne/TJ) | 61.7 | 60.2 | 59.4 | 58.8 | 59.5 | 60.5 | 60.9 | 61.8 | 61.9 | 61.6 | 63.1 | 63.3 | 64.1 | 64 | 64.8 | 65.3 | 65.9 | 65.5 | 65.6 | 65.6 | 65.6 |  |  |  | GHG Intensity (tonne/TJ) | 61 | 59.9 | 58.5 | 59.5 | 58.8 | 58.3 | 59.3 | 59.8 | 60.1 | 55.7 | 58.8 | 59.8 | 60 | 59.3 | 61.9 | 60.2 | 62 | 62 | 61.5 | 61.1 | 59.5 |  |  |  | GHG Intensity (tonne/TJ) | 57.9 | 61.1 | 63.9 | 63.8 | 62.9 | 61.3 | 62.6 | 61.8 | 57.9 | 53.9 | 54.4 | 55 | 53.1 | 53.2 | 53.6 | 55.3 | 55.6 | 55.3 | 56.3 | 55.8 | 56.1
1) At the regional level, data on GHG emissions are presented excluding GHG emissions related to electricity production only. | [24 empty] | 1) At the regional level, data on GHG emissions are presented excluding GHG emissions related to electricity production only. | [24 empty] | 1) At the regional level, data on GHG emissions are presented excluding GHG emissions related to electricity production only. | [24 empty] | 1) At the regional level, data on GHG emissions are presented excluding GHG emissions related to electricity production only. | [24 empty] | 1) At the regional level, data on GHG emissions are presented excluding GHG emissions related to electricity production only. | [24 empty] | 1) At the regional level, data on GHG emissions are presented excluding GHG emissions related to electricity production only. | [24 empty] | 1) At the regional level, data on GHG emissions are presented excluding GHG emissions related to electricity production only.
2) “Motive” includes motor gasoline and diesel fuel oil. All other energy sources are included in non-motive. | [24 empty] | 2) “Motive” includes motor gasoline and diesel fuel oil. All other energy sources are included in non-motive. | [24 empty] | 2) “Motive” includes motor gasoline and diesel fuel oil. All other energy sources are included in non-motive. | [24 empty] | 2) “Motive” includes motor gasoline and diesel fuel oil. All other energy sources are included in non-motive. | [24 empty] | 2) “Motive” includes motor gasoline and diesel fuel oil. All other energy sources are included in non-motive. | [24 empty] | 2) “Motive” includes motor gasoline and diesel fuel oil. All other energy sources are included in non-motive. | [24 empty] | 2) “Motive” includes motor gasoline and diesel fuel oil. All other energy sources are included in non-motive.