## SEC_Comm
*It should be noted that Mining, Quarrying, and Oil and Gas Extraction, and petroleum refining tech are migrated to other base-year file because it should not been included in industry
~FI_Comm
| Csets | CommName | CommDesc | Unit | LimType | CTSLvl | PeakTS | Ctype
| NRG | INDLPG |  | PJ
| NRG | INDELC |  | PJ |  | DAYNITE |  | ELC
| NRG | INDGAS |  | PJ |  | SEASON
| NRG | INDDSTLFO |  | PJ
| NRG | INDHFO |  | PJ
| NRG | INDSGPC |  | PJ
| NRG | INDCOA | Hard Coal (IND) | PJ
| NRG | INDCOKE | Coke (IND)Coke Oven Gas (IND) | PJ
| NRG | INDWOOD |  | PJ
| NRG | INDSTM |  | PJ
| ENV | INDCO2N | Carbon Dioxide - Combustion (IND) | kt
| ENV | WASTECO2N | Waste and others-according to CEF; we set as same with CEF | kt
| DEM | INDCONS | Construction total energy use | PJ
| DEM | INDIPP |  | PJ
| DEM | INDSME |  | PJ |  |  |  |  | DEM | INDPET | PJ
| * | [7 empty] | DEM | INDMIN | PJ
| DEM | INDCEM |  | PJ
| DEM | INDCHM |  | PJ
| DEM | INDIRON |  | PJ
| DEM | INDOTH |  | PJ
| DEM | INDFOR |  | PJ
*
| NRG | INDSYNH2CT |  | PJ
*
| DEM | INDNEU_FS |  | PJ
| NRG | INDGAS_NEU |  | PJ
| NRG | INDWOOD_NEU |  | PJ
| NRG | INDCOA_NEU |  | PJ
| NRG | INDOIL_NEU |  | PJ

## SEC_Processes
~FI_Process
Sets | Region | TechName | TechDesc | Tact | Tcap | Tslvl | PrimaryCG | Vintage
PRE |  | INDLPG00 |  | PJ | PJa
PRE |  | INDELC00 |  | PJ | GW | DAYNITE
PRE |  | INDGAS00 |  | PJ | PJa | SEASON
PRE |  | INDDSTLFO00 |  | PJ | PJa
PRE |  | INDHFO00 |  | PJ | PJa
PRE |  | INDSGPC00 |  | PJ | PJa
PRE |  | INDCOA00 |  | PJ | PJa
PRE |  | INDCOKE00 |  | PJ | PJa
PRE |  | INDWOOD00 |  | PJ | PJa
DMD |  | CONS00 |  | PJ | PJa |  |  | YES
DMD |  | IPP00 |  | PJ | PJa
DMD |  | SME00 |  | PJ | PJa |  |  | YES
* | [8 empty] | DMD | PET00 | PJ | PJa
DMD |  | CEM00 |  | PJ | PJa |  |  | YES | DMD | MIN00 | PJ | PJa
DMD |  | CHM00 |  | PJ | PJa |  |  | YES
DMD |  | IRON00 |  | PJ | PJa |  |  | YES
DMD |  | OTH00 |  | PJ | PJa |  |  | YES
DMD |  | FOR00 |  | PJ | PJa |  |  | YES
*
PRE |  | INDGASSTM00 |  | PJ | PJa | DAYNITE
PRE |  | INDSYNH2CT00 |  | PJ | PJa
PRE |  | INDWOOD00 |  | PJ | PJa
*
DMD |  | INDNEU_Reserve |  | PJ | PJa
PRE |  | INDNEU_OILTrans |  | PJ | PJa
PRE |  | INDNEU_COATrans |  | PJ | PJa
PRE |  | INDNEU_GASTrans |  | PJ | PJa
PRE |  | INDNEU_WOODTrans |  | PJ | PJa
Note on K12: xli9: We assigned YES for them to avoid Dummy imports

## EnergyShareTrans
*Hydrogen and renewable natural gas blending Hydrogen: Maximum blending of 20% by volume, blending occurs where economics are favourable. RNG: supply constraints limit blending up to 10-15% of natural gas content by 2050. (has not been considered since biomass goes for electricity and heat descriped in upstream chain) and by combining energy density then 20% means ~6.44% of PJ--Natural Gas: 1.0 Gigajoule (GJ) = 26.853 cubic metres (m³) → 1 m³ ≈ 0.0373 GJ. Hydrogen (Gas): 1.0 cubic metre (m³) = 0.012 Gigajoules (GJ). from https://apps.cer-rec.gc.ca/Conversion/conversion-tables.aspx?GoCTemplateCulture=en-CA#2-5 | *Xiao Li: Electricity's proportion increase, we impose 110% on the original share; and the bio-fuels and ele can power IPP sector, given the greater increase of their use in 2050 [CEF] |  | *Has tested by inputting 2050 data, and it works although we put it in BY file |  | *For Ontario's iron production, the reliance on coke oven gas is reduced (to ~zero); yet the renewable reliance increase [electricity to 30%; hydrogen to 8%; bio to 15%, see CEF2023 appendix table-end use demand, zoom in to ontario's industry sector] *Given the above finding, we zoom in further and found that the set/assumption for elc and hydrogen shares (see A1 and B1) maybe reasonable in 2050; yet the bio-fuel reliance should be improved by validating the results, therefore, we revised biofuel share uplimit by referring to CEF2023 appendix table-end use demand for GNZ [which is the cleanest sce], zoom into each province's broad industry sector, and we also adjust them for specific sub-sectors according to other sources [e.g., IPP can be more reliant on biofuel, see comments for specific adjustment for each sub-sector]
~FI_T: Share-I~UP~2050
[11 empty] | TechName | CommName | AT | QU | ON | MA | SA | AL | BC
[11 empty] | IRON00 | INDELC | 0.34093 | 0.34093 | 30% | 0.61111 | 0.34093 | 0.42308 | 0.24444 | 0.30994 | 0.30994 | 0.077362 | 0.55556 | 0.30994 | 0.38462 | 0.22222
[11 empty] | IRON00 | INDGAS | [7 empty] | 0.29453 | 0.65734 | 0.32847 | 0.44444 | 0.29453 | 0.5 | 0.77778
TechName | Attribute | CommName | 2020 | AT | QU | ON | MA | SA | AL | BC | IRON00 | INDDSTLFO | [7 empty] | 0.010725 | 0.010725 | 0.0044388 | 0 | 0.010725 | 0.038462 | 0
IRON00 | Share-I~UP~2050 | INDSYNH2CT |  | 0.018968 | 0.042332 | 0.021154 | 0.028622 | 0.018968 | 0.0322 | 0.050089 | IRON00 | INDHFO | [7 empty] | 0 | 0 | 0 | 0 | 0 | 0 | 0
CHM00 | Share-I~UP~2050 | INDSYNH2CT |  | 0.00644 | 0.030344 | 0.043745 | 0.034347 | 0.052068 | 0.044648 | 0.010755 | IRON00 | INDSGPC | [7 empty] | 0.00012682 | 0 | 0.00063412 | 0 | 0.00012682 | 0 | 0
CEM00 | Share-I~UP~2050 | INDSYNH2CT |  | 0.010391 | 0.013108 | 0.0076732 | 0.010391 | 0.010391 | 0.010391 | 0.010391 | IRON00 | INDLPG | [7 empty] | 0.25 | 0.014 | 0.00063412 | 0 | 0.25 | 0 | 0
SME00 | Share-I~UP~2050 | INDSYNH2CT |  | 0 | 0.0088228 | 0.033359 | 0.014061 | 0 | 0 | 0 | IRON00 | INDCOA | [7 empty] | 0.024896 | 0 | 0.047559 | 0 | 0.024896 | 0.076923 | 0
CONS00 | Share-I~UP~2050 | INDSYNH2CT |  | 0.0001288 | 0.020826 | 0.0078901 | 0.019955 | 0.004493 | 0.018721 | 0.0093405 | IRON00 | INDCOKE |  |  | 0 |  |  |  |  | 0.10978 | 0.008 | 0.5409 | 0 | 0.10978 | 0 | 0
[11 empty] | IRON00 | INDWOOD | 5% | 5% | 5% | 5% | 5% | 5% | 5% | 0 | 0 | 0 | 0 | 0 | 0 | 0
[11 empty] | IRON00 | INDSTM | [7 empty] | 0 | 0 | 0 | 0 | 0 | 0 | 0
[11 empty] | IRON00 | INDSYNH2CT | 0.018968 | 0.042332 | 0.021154 | 0.028622 | 0.018968 | 0.0322 | 0.050089
*
[11 empty] | CHM00 | INDELC | 0.9436 | 0.48847 | 0.30757 | 0.51333 | 0.21064 | 0.27103 | 0.91356 | 0.85782 | 0.44407 | 0.27961 | 0.46667 | 0.19149 | 0.24639 | 0.83051
[11 empty] | CHM00 | INDGAS | [7 empty] | 0.1 | 0.47119 | 0.67928 | 0.53333 | 0.80851 | 0.69329 | 0.167
[11 empty] | CHM00 | INDDSTLFO | [7 empty] | 0.0021838 | 0.0067797 | 0.0032895 | 0 | 0 | 0.00084962 | 0.0014915
[11 empty] | CHM00 | INDHFO | [7 empty] | 0.01 | 0 | 0.0065789 | 0 | 0 | 0 | 0
[11 empty] | CHM00 | INDSGPC | [7 empty] | 0 | 0.033898 | 0 | 0 | 0 | 0 | 0
[11 empty] | CHM00 | INDLPG | [7 empty] | 0.03 | 0 | 0.0016447 | 0 | 0 | 0 | 0.001
[11 empty] | CHM00 | INDCOA | [7 empty] | 0 | 0 | 0 | 0 | 0 | 0 | 0
[11 empty] | CHM00 | INDCOKE | [7 empty] | 0 | 0 | 0 | 0 | 0 | 0 | 0
[11 empty] | CHM00 | INDWOOD | [7 empty] | 0 | 0 | 0 | 0 | 0 | 0 | 0
[11 empty] | CHM00 | INDSTM | [7 empty] | 0 | 0.044068 | 0.029605 | 0 | 0 | 0.059473 | 0
[11 empty] | CHM00 | INDSYNH2CT | 0.00644 | 0.030344 | 0.043745 | 0.034347 | 0.052068 | 0.044648 | 0.010755 | 0 | 0 | 0 | 0 | 0 | 0 | 0
*
[11 empty] | CEM00 | INDELC | 0.16774 | 0.20442 | 0.13106 | 0.16774 | 0.16774 | 0.16774 | 0.16774 | 0.15249 | 0.18584 | 0.11915 | 0.15249 | 0.15249 | 0.15249 | 0.15249
[11 empty] | CEM00 | INDGAS | [7 empty] | 0.16134 | 0.20354 | 0.11915 | 0.16134 | 0.16134 | 0.16134 | 0.16134
[11 empty] | CEM00 | INDDSTLFO | [7 empty] | 0.0086801 | 0.0088496 | 0.0085106 | 0.0086801 | 0.0086801 | 0.0086801 | 0.0086801
[11 empty] | CEM00 | INDHFO | [7 empty] | 0 | 0 | 0 | 0 | 0 | 0 | 0
[11 empty] | CEM00 | INDSGPC | [7 empty] | 0.31606 | 0.28319 | 0.34894 | 0.31606 | 0.31606 | 0.31606 | 0.31606
[11 empty] | CEM00 | INDLPG | [7 empty] | 0 | 0 | 0 | 0 | 0 | 0 | 0
[11 empty] | CEM00 | INDCOA | [7 empty] | 0.24041 | 0.22124 | 0.25957 | 0.24041 | 0.24041 | 0.24041 | 0.24041
[11 empty] | CEM00 | INDCOKE | [7 empty] | 0.030973 | 0.061947 | 0 | 0.030973 | 0.030973 | 0.030973 | 0.030973
[11 empty] | CEM00 | INDWOOD | 22% | 21% | 15% | 16% | 9% | 9% | 32% | 0 | 0 | 0 | 0 | 0 | 0 | 0
[11 empty] | CEM00 | INDSTM | [7 empty] | 0.09004 | 0.035398 | 0.14468 | 0.09004 | 0.09004 | 0.09004 | 0.09004
[11 empty] | CEM00 | INDSYNH2CT | 0.010391 | 0.013108 | 0.0076732 | 0.010391 | 0.010391 | 0.010391 | 0.010391 | 0 | 0 | 0 | 0 | 0 | 0 | 0
*
[11 empty] | SME00 | INDELC | 0.94675 | 0.824 | 0.447 | 0.6355 | 0 | 0.6355 | 0.97975 | 0.94675 | 0.824 | 0.447 | 0.6355 | 0 | 0.6355 | 0.97975
[11 empty] | SME00 | INDGAS | [7 empty] | 0 | 0.137 | 0.518 | 0.21833 | 0 | 0 | 0
[11 empty] | SME00 | INDDSTLFO | [7 empty] | 0.01525 | 0.034 | 0.027 | 0.01525 | 0 | 0 | 0.01525
[11 empty] | SME00 | INDHFO | [7 empty] | 0 | 0.004 | 0 | 0 | 0 | 0 | 0
[11 empty] | SME00 | INDSGPC | [7 empty] | 0 | 0 | 0 | 0 | 0 | 0 | 0
[11 empty] | SME00 | INDLPG | [7 empty] | 0 | 0 | 0.002 | 0.12592 | 0 | 0.3645 | 0
[11 empty] | SME00 | INDCOA | [7 empty] | 0 | 0 | 0 | 0 | 0 | 0 | 0
[11 empty] | SME00 | INDCOKE | [7 empty] | 0 | 0 | 0 | 0 | 0 | 0 | 0
[11 empty] | SME00 | INDWOOD | [7 empty] | 0.038 | 0.001 | 0.005 | 0.005 | 1 | 0 | 0.005
[11 empty] | SME00 | INDSTM | [7 empty] | 0 | 0 | 0 | 0 | 0 | 0 | 0
[11 empty] | SME00 | INDSYNH2CT | 0 | 0.0088228 | 0.033359 | 0.014061 | 0 | 0 | 0 | 0 | 0 | 0 | 0 | 0 | 0 | 0
*
[11 empty] | CONS00 | INDELC | 5% | 5% | 5% | 5% | 5% | 5% | 5% | 0 | 0 | 0 | 0 | 0 | 0 | 0
[11 empty] | CONS00 | INDGAS | [7 empty] | 0.002 | 0.32338 | 0.12252 | 0.30986 | 0.069767 | 0.2907 | 0.14504
[11 empty] | CONS00 | INDDSTLFO | [7 empty] | 0.998 | 0.63184 | 0.82781 | 0.67606 | 0.9186 | 0.52907 | 0.84733
[11 empty] | CONS00 | INDHFO | [7 empty] | 0 | 0.034826 | 0 | 0 | 0 | 0.02907 | 0
[11 empty] | CONS00 | INDLPG | [7 empty] | 0 | 0.0099502 | 0.049669 | 0.014085 | 0.011628 | 0.15116 | 0.0076336
[11 empty] | CONS00 | INDSYNH2CT | 0.0001288 | 0.020826 | 0.0078901 | 0.019955 | 0.004493 | 0.018721 | 0.0093405 | 0 | 0 | 0 | 0 | 0 | 0 | 0
*
[11 empty] | IPP00 | INDELC | 0.341 | 0.4466 | 0.23013 | 0.27489 | 0.27489 | 0.15563 | 0.20107 | 0.31 | 0.406 | 0.20921 | 0.2499 | 0.2499 | 0.14148 | 0.18279
[11 empty] | IPP00 | INDGAS | [7 empty] | 0.114 | 0.206 | 0.26081 | 0.029 | 0.2601 | 0.17033 | 0.14792
[11 empty] | IPP00 | INDDSTLFO | [7 empty] | 0 | 0.002 | 0.0027894 | 0.032 | 0 | 0.0013736 | 0.0011249
[11 empty] | IPP00 | INDHFO | [7 empty] | 0 | 0.007 | 0.019526 | 0 | 0 | 0 | 0.00056243
[11 empty] | IPP00 | INDSGPC | [7 empty] | 0 | 0 | 0 | 0 | 0 | 0 | 0
[11 empty] | IPP00 | INDLPG | [7 empty] | 0 | 0.001 | 0.0013947 | 0 | 0 | 0 | 0.00056243
[11 empty] | IPP00 | INDCOA | [7 empty] | 0 | 0 | 0 | 0 | 0 | 0 | 0
[11 empty] | IPP00 | INDCOKE | [7 empty] | 0 | 0 | 0 | 0 | 0 | 0 | 0
[11 empty] | IPP00 | INDWOOD | 0.659 | 0.5534 | 0.76987 | 0.72511 | 0.72511 | 0.84437 | 0.79893 | 0.531 | 0.382 | 0.50628 | 0.6891 | 0.49 | 0.68681 | 0.66704
[11 empty] | IPP00 | INDSTM | [7 empty] | 0.045 | 0 | 0 | 0 | 0 | 0 | 0
*
[11 empty] | OTH00 | INDELC | 0.31475 | 0.44181 | 0.38803 | 0.28918 | 0.19669 | 0.25802 | 0.31475 | 0 | 0.40165 | 0.35276 | 0.26289 | 0.17881 | 0.23457 | 0
[11 empty] | OTH00 | INDGAS | [7 empty] | 0.52174 | 0.40371 | 0.55797 | 0.62887 | 0.43709 | 0.56437 | 0.63914
[11 empty] | OTH00 | INDDSTLFO | [7 empty] | 0.10145 | 0.03995 | 0.011779 | 0 | 0.0066225 | 0 | 0
[11 empty] | OTH00 | INDHFO | [7 empty] | 0 | 0.0010299 | 0.0018599 | 0 | 0 | 0 | 0
[11 empty] | OTH00 | INDSGPC | [7 empty] | 0 | 0.0030896 | 0.013639 | 0.015464 | 0 | 0 | 0
[11 empty] | OTH00 | INDLPG | [7 empty] | 0 | 0.020597 | 0.0074396 | 0 | 0 | 0 | 0
[11 empty] | OTH00 | INDCOA | [7 empty] | 0 | 0.0038367 | 0.0037198 | 0.015464 | 0 | 0.0038367 | 0
[11 empty] | OTH00 | INDCOKE | [7 empty] | 0 | 0 | 0 | 0 | 0 | 0 | 0
[11 empty] | OTH00 | INDWOOD | 0.41449 | 0.13934 | 0.055921 | 0.085052 | 0.087417 | 0.12028 | 0.39358 | 0.37681 | 0.12667 | 0.050837 | 0.07732 | 0.07947 | 0.10935 | 0.3578
[11 empty] | OTH00 | INDSTM | [7 empty] | 0 | 0.043254 | 0 | 0 | 0.29801 | 0.091711 | 0.0030581
*
[11 empty] | FOR00 | INDELC | 40% | 40% | 40% | 40% | 40% | 40% | 40% | 0 | 0 | 0 | 0 | 0 | 0 | 0
[11 empty] | FOR00 | INDGAS | 0 | 0 | 0 | 0 | 0 | 0 | 0 | 0 | 0 | 0 | 0 | 0 | 0 | 0
[11 empty] | FOR00 | INDDSTLFO | 0 | 0 | 0 | 0 | 0 | 0 | 0 | 1 | 1 | 1 | 1 | 1 | 1 | 1
[11 empty] | FOR00 | INDHFO | 0 | 0 | 0 | 0 | 0 | 0 | 0 | 0 | 0 | 0 | 0 | 0 | 0 | 0
[11 empty] | FOR00 | INDSGPC | 0 | 0 | 0 | 0 | 0 | 0 | 0 | 0 | 0 | 0 | 0 | 0 | 0 | 0
[11 empty] | FOR00 | INDLPG | 0 | 0 | 0 | 0 | 0 | 0 | 0 | 0 | 0 | 0 | 0 | 0 | 0 | 0
[11 empty] | FOR00 | INDCOA | 0 | 0 | 0 | 0 | 0 | 0 | 0 | 0 | 0 | 0 | 0 | 0 | 0 | 0
[11 empty] | FOR00 | INDCOKE | 0 | 0 | 0 | 0 | 0 | 0 | 0 | 0 | 0 | 0 | 0 | 0 | 0 | 0
[11 empty] | FOR00 | INDWOOD | 60% | 60% | 60% | 60% | 60% | 60% | 60% | 0 | 0 | 0 | 0 | 0 | 0 | 0
[11 empty] | FOR00 | INDSTM | 0 | 0 | 0 | 0 | 0 | 0 | 0 | 0 | 0 | 0 | 0 | 0 | 0 | 0
Note on P4: Xiao Li: IRON's coke can be partially replaced by bio (~5%)
Note on R4: Xiao Li: Electricity's proportion increase, we impose 110% on the original share; and the bio-fuels and ele can power IPP and others, given the greater increase of their use in 2050 [CEF]
Note on P28: Xiao Li: We put the share of bio for broad industry to it
Note on P40: Xiao Li: It has already clean rely on elctrification and hydrogen blending
Note on P52: Xiao Li: We only improve the share of electricity (5%) and consider hydrogen blending for Construction sub-sector given that canada's GNZ's industry will have 25% RPP shares in 2050
Note on P59: Xiao Li: IPP mostly rely on biofuel and electricity by 2050
Note on P70: Xiao Li: We multipy 1.1 for ele and bio's share, given the differences for other industry across provinces
Note on P81: Xiao Li: By 2050 the forestry industry will mostly rely on biofuel and electricity

## Demands
*For non-energy/feedstock energy use, we calculated by using the difference of CEF2023 (which considers feedstock) and NRCan (have not considered feedstock); and then validated it by using the information (Canada’s primary energy consumed was estimated at 12,419 PJ, and feedstock energy use is 8%~993.52PJ) from https://information-energie.canada.ca/sites/default/files/2024-10/energy-factbook-2024-2025-section4.pdf
| ~FI_T | [23 empty] | ~FI_T
Attribute | CommName | *Unit | 2020 | AT | QU | ON | MA | SA | AL | BC | [13 empty] | Attribute | CommName | *Unit | 2020 | AT | AL | BC | MA | ON | QU | SA
* | Demand Commodity Name | Demand Unit | Demand Value | [20 empty] | * | Demand Commodity Name | Demand Unit | Demand Value
*Units |  |  | 0 | [20 empty] | *Units |  |  | 0
Demand | INDCONS | PJ |  | 6 | 20.2 | 30.1 | 7 | 8.6 | 17.2 | 13 | [13 empty] | Demand | INDNEU_FS | PJ |  | 25.8514 | 569.1886 | 90.1282 | 17.9543 | 148.3519 | 44.9435 | 97.2703 |  | *Validated/checked/revised by using the information (Canada’s primary energy consumed was estimated at 12,419 PJ, and feedstock energy use is 8%~993.52PJ) from https://information-energie.canada.ca/sites/default/files/2024-10/energy-factbook-2024-2025-section4.pdf
Demand | INDIPP | PJ |  | 50.4 | 130.5 | 71.7 | 5.8 | 2.5 | 72.9 | 177.8
Demand | INDSME | PJ |  | 1.3 | 212.6 | 19.7 | 3.1 | 0 | 1 | 30.4
* | * | [11 empty] | PJ |  | 49.7 | 35.4 | 67.6 | 0 | 22.2 | 90 | 7.5
Demand | INDCEM | PJ |  | 0.8 | 11.2 | 23.5 | 0 | 0 | 10.9 | 4.3
Demand | INDCHM | PJ |  | 1 | 29.6 | 60.8 | 16.6 | 14.2 | 117.6 | 6.1 | [17 empty] | 62.5 | 1376.1082 | 217.9 | 43.4074 | 358.6654 | 108.6585 | 235.1672 |  | *The differences calculated: sum 2402 PJ
Demand | INDIRON | PJ |  | 0 | 11.6 | 157.8 | 1.9 | 4.8 | 2.5 | 0.9
Demand | INDOTH | PJ |  | 24.3 | 99.8 | 161.5 | 19.4 | 15.1 | 57.8 | 49.6
Demand | INDFOR | PJ |  | 1.8 | 5.9 | 3.4 | 0.5 | 0.3 | 2.6 | 6.6
* | * | [11 empty] | PJ |  | 19.2 | 42.1 | 38.3 | 5.9 | 90 | 1162.6 | 81
1.4182
[11 empty] | ~FI_T | [8 empty] | ~FI_T | [6 empty] | ~FI_T | [8 empty] | ~FI_T | [5 empty] | ~FI_T | [5 empty] | ~FI_T | [5 empty] | ~FI_T
Attribute | CommName | Timeslices | 2020 | Csets |  |  |  |  | Attribute | CommName | Timeslices | 2020 | Csets | Region |  |  |  | Attribute | CommName | Timeslices | 2020 | Csets | Region |  | Attribute | CommName | Timeslices | 2020 | Csets | Region |  |  |  | Attribute | CommName | Timeslices | 2020 | Csets | Region | Attribute | CommName | Timeslices | 2020 | Csets | Region | Attribute | CommName | Timeslices | 2020 | Csets | Region | Attribute | CommName | Timeslices | 2020 | Csets | Region
* | Demand Commodity Name | [7 empty] | * | Demand Commodity Name | [7 empty] | * | Demand Commodity Name | [5 empty] | * | Demand Commodity Name | [7 empty] | * | Demand Commodity Name |  |  |  |  | * | Demand Commodity Name |  |  |  |  | * | Demand Commodity Name |  |  |  |  | * | Demand Commodity Name
*Units | [8 empty] | *Units | [8 empty] | *Units | [6 empty] | *Units | [8 empty] | *Units | [5 empty] | *Units | [5 empty] | *Units | [5 empty] | *Units
COM_FR | INDCONS | RD | 0.094178 | DEM |  |  |  |  | COM_FR | INDCONS | RH0_1 | 0.020725 | DEM | AL |  |  |  | COM_FR | INDCONS | RH0_1 | 0.021115 | DEM | AT |  | COM_FR | INDCONS | RH0_1 | 0.021559 | DEM | BC |  |  |  | COM_FR | INDCONS | RH0_1 | 0.0211 | DEM | MA | COM_FR | INDCONS | RH0_1 | 0.021655 | DEM | ON | COM_FR | INDCONS | RH0_1 | 0.0211 | DEM | SA | COM_FR | INDCONS | RH0_1 | 0.020448 | DEM | QU
COM_FR | INDCONS | RN | 0.10274 | DEM |  |  |  |  | COM_FR | INDCONS | RH2_3 | 0.020607 | DEM | AL |  |  |  | COM_FR | INDCONS | RH2_3 | 0.019269 | DEM | AT |  | COM_FR | INDCONS | RH2_3 | 0.021716 | DEM | BC |  |  |  | COM_FR | INDCONS | RH2_3 | 0.020204 | DEM | MA | COM_FR | INDCONS | RH2_3 | 0.019762 | DEM | ON | COM_FR | INDCONS | RH2_3 | 0.020204 | DEM | SA | COM_FR | INDCONS | RH2_3 | 0.019668 | DEM | QU
COM_FR | INDCONS | RP | 0.0085616 | DEM |  |  |  |  | COM_FR | INDCONS | RH4_5 | 0.019909 | DEM | AL |  |  |  | COM_FR | INDCONS | RH4_5 | 0.018554 | DEM | AT |  | COM_FR | INDCONS | RH4_5 | 0.021041 | DEM | BC |  |  |  | COM_FR | INDCONS | RH4_5 | 0.01916 | DEM | MA | COM_FR | INDCONS | RH4_5 | 0.017601 | DEM | ON | COM_FR | INDCONS | RH4_5 | 0.01916 | DEM | SA | COM_FR | INDCONS | RH4_5 | 0.018694 | DEM | QU
COM_FR | INDCONS | SD | 0.12683 | DEM |  |  |  |  | COM_FR | INDCONS | RH6_7 | 0.019131 | DEM | AL |  |  |  | COM_FR | INDCONS | RH6_7 | 0.018803 | DEM | AT |  | COM_FR | INDCONS | RH6_7 | 0.018624 | DEM | BC |  |  |  | COM_FR | INDCONS | RH6_7 | 0.018319 | DEM | MA | COM_FR | INDCONS | RH6_7 | 0.016744 | DEM | ON | COM_FR | INDCONS | RH6_7 | 0.018319 | DEM | SA | COM_FR | INDCONS | RH6_7 | 0.018293 | DEM | QU
COM_FR | INDCONS | SN | 0.13836 | DEM |  |  |  |  | COM_FR | INDCONS | RH8_9 | 0.018831 | DEM | AL |  |  |  | COM_FR | INDCONS | RH8_9 | 0.020276 | DEM | AT |  | COM_FR | INDCONS | RH8_9 | 0.017157 | DEM | BC |  |  |  | COM_FR | INDCONS | RH8_9 | 0.018367 | DEM | MA | COM_FR | INDCONS | RH8_9 | 0.016888 | DEM | ON | COM_FR | INDCONS | RH8_9 | 0.018367 | DEM | SA | COM_FR | INDCONS | RH8_9 | 0.018685 | DEM | QU
COM_FR | INDCONS | SP | 0.01153 | DEM |  |  |  |  | COM_FR | INDCONS | RH10_11 | 0.018892 | DEM | AL |  |  |  | COM_FR | INDCONS | RH10_11 | 0.022673 | DEM | AT |  | COM_FR | INDCONS | RH10_11 | 0.016996 | DEM | BC |  |  |  | COM_FR | INDCONS | RH10_11 | 0.019516 | DEM | MA | COM_FR | INDCONS | RH10_11 | 0.018742 | DEM | ON | COM_FR | INDCONS | RH10_11 | 0.019516 | DEM | SA | COM_FR | INDCONS | RH10_11 | 0.020277 | DEM | QU
COM_FR | INDCONS | FD | 0.099201 | DEM |  |  |  |  | COM_FR | INDCONS | RH12_13 | 0.019736 | DEM | AL |  |  |  | COM_FR | INDCONS | RH12_13 | 0.022708 | DEM | AT |  | COM_FR | INDCONS | RH12_13 | 0.01819 | DEM | BC |  |  |  | COM_FR | INDCONS | RH12_13 | 0.020393 | DEM | MA | COM_FR | INDCONS | RH12_13 | 0.020377 | DEM | ON | COM_FR | INDCONS | RH12_13 | 0.020393 | DEM | SA | COM_FR | INDCONS | RH12_13 | 0.020954 | DEM | QU
COM_FR | INDCONS | FN | 0.10822 | DEM |  |  |  |  | COM_FR | INDCONS | RH14_15 | 0.020535 | DEM | AL |  |  |  | COM_FR | INDCONS | RH14_15 | 0.022053 | DEM | AT |  | COM_FR | INDCONS | RH14_15 | 0.020967 | DEM | BC |  |  |  | COM_FR | INDCONS | RH14_15 | 0.021042 | DEM | MA | COM_FR | INDCONS | RH14_15 | 0.020778 | DEM | ON | COM_FR | INDCONS | RH14_15 | 0.021042 | DEM | SA | COM_FR | INDCONS | RH14_15 | 0.020875 | DEM | QU
COM_FR | INDCONS | FP | 0.0090183 | DEM |  |  |  |  | COM_FR | INDCONS | RH16_17 | 0.020897 | DEM | AL |  |  |  | COM_FR | INDCONS | RH16_17 | 0.021193 | DEM | AT |  | COM_FR | INDCONS | RH16_17 | 0.021896 | DEM | BC |  |  |  | COM_FR | INDCONS | RH16_17 | 0.021031 | DEM | MA | COM_FR | INDCONS | RH16_17 | 0.020692 | DEM | ON | COM_FR | INDCONS | RH16_17 | 0.021031 | DEM | SA | COM_FR | INDCONS | RH16_17 | 0.02048 | DEM | QU
COM_FR | INDCONS | WD | 0.13813 | DEM |  |  |  |  | COM_FR | INDCONS | RH18_19 | 0.020866 | DEM | AL |  |  |  | COM_FR | INDCONS | RH18_19 | 0.021134 | DEM | AT |  | COM_FR | INDCONS | RH18_19 | 0.021716 | DEM | BC |  |  |  | COM_FR | INDCONS | RH18_19 | 0.020772 | DEM | MA | COM_FR | INDCONS | RH18_19 | 0.020435 | DEM | ON | COM_FR | INDCONS | RH18_19 | 0.020772 | DEM | SA | COM_FR | INDCONS | RH18_19 | 0.019712 | DEM | QU
COM_FR | INDCONS | WN | 0.15068 | DEM |  |  |  |  | COM_FR | INDCONS | RH20_21 | 0.020818 | DEM | AL |  |  |  | COM_FR | INDCONS | RH20_21 | 0.021602 | DEM | AT |  | COM_FR | INDCONS | RH20_21 | 0.021254 | DEM | BC |  |  |  | COM_FR | INDCONS | RH20_21 | 0.020872 | DEM | MA | COM_FR | INDCONS | RH20_21 | 0.020802 | DEM | ON | COM_FR | INDCONS | RH20_21 | 0.020872 | DEM | SA | COM_FR | INDCONS | RH20_21 | 0.019883 | DEM | QU
COM_FR | INDCONS | WP | 0.012557 | DEM |  |  |  |  | COM_FR | INDCONS | RH22_23 | 0.020931 | DEM | AL |  |  |  | COM_FR | INDCONS | RH22_23 | 0.021773 | DEM | AT |  | COM_FR | INDCONS | RH22_23 | 0.021019 | DEM | BC |  |  |  | COM_FR | INDCONS | RH22_23 | 0.021049 | DEM | MA | COM_FR | INDCONS | RH22_23 | 0.021166 | DEM | ON | COM_FR | INDCONS | RH22_23 | 0.021049 | DEM | SA | COM_FR | INDCONS | RH22_23 | 0.020356 | DEM | QU
COM_FR | INDIPP | RD | 0.094178 | DEM |  |  |  |  | COM_FR | INDCONS | SH0_1 | 0.021693 | DEM | AL |  |  |  | COM_FR | INDCONS | SH0_1 | 0.017448 | DEM | AT |  | COM_FR | INDCONS | SH0_1 | 0.020812 | DEM | BC |  |  |  | COM_FR | INDCONS | SH0_1 | 0.02029 | DEM | MA | COM_FR | INDCONS | SH0_1 | 0.02354 | DEM | ON | COM_FR | INDCONS | SH0_1 | 0.02029 | DEM | SA | COM_FR | INDCONS | SH0_1 | 0.017955 | DEM | QU
COM_FR | INDIPP | RN | 0.10274 | DEM |  |  |  |  | COM_FR | INDCONS | SH2_3 | 0.021092 | DEM | AL |  |  |  | COM_FR | INDCONS | SH2_3 | 0.015246 | DEM | AT |  | COM_FR | INDCONS | SH2_3 | 0.02018 | DEM | BC |  |  |  | COM_FR | INDCONS | SH2_3 | 0.018871 | DEM | MA | COM_FR | INDCONS | SH2_3 | 0.021309 | DEM | ON | COM_FR | INDCONS | SH2_3 | 0.018871 | DEM | SA | COM_FR | INDCONS | SH2_3 | 0.016528 | DEM | QU
COM_FR | INDIPP | RP | 0.0085616 | DEM |  |  |  |  | COM_FR | INDCONS | SH4_5 | 0.020289 | DEM | AL |  |  |  | COM_FR | INDCONS | SH4_5 | 0.014015 | DEM | AT |  | COM_FR | INDCONS | SH4_5 | 0.019615 | DEM | BC |  |  |  | COM_FR | INDCONS | SH4_5 | 0.017501 | DEM | MA | COM_FR | INDCONS | SH4_5 | 0.018479 | DEM | ON | COM_FR | INDCONS | SH4_5 | 0.017501 | DEM | SA | COM_FR | INDCONS | SH4_5 | 0.015105 | DEM | QU
COM_FR | INDIPP | SD | 0.12683 | DEM |  |  |  |  | COM_FR | INDCONS | SH6_7 | 0.019232 | DEM | AL |  |  |  | COM_FR | INDCONS | SH6_7 | 0.01386 | DEM | AT |  | COM_FR | INDCONS | SH6_7 | 0.017279 | DEM | BC |  |  |  | COM_FR | INDCONS | SH6_7 | 0.016421 | DEM | MA | COM_FR | INDCONS | SH6_7 | 0.0172 | DEM | ON | COM_FR | INDCONS | SH6_7 | 0.016421 | DEM | SA | COM_FR | INDCONS | SH6_7 | 0.014535 | DEM | QU
COM_FR | INDIPP | SN | 0.13836 | DEM |  |  |  |  | COM_FR | INDCONS | SH8_9 | 0.018749 | DEM | AL |  |  |  | COM_FR | INDCONS | SH8_9 | 0.014755 | DEM | AT |  | COM_FR | INDCONS | SH8_9 | 0.015589 | DEM | BC |  |  |  | COM_FR | INDCONS | SH8_9 | 0.01614 | DEM | MA | COM_FR | INDCONS | SH8_9 | 0.01703 | DEM | ON | COM_FR | INDCONS | SH8_9 | 0.01614 | DEM | SA | COM_FR | INDCONS | SH8_9 | 0.014577 | DEM | QU
COM_FR | INDIPP | SP | 0.01153 | DEM |  |  |  |  | COM_FR | INDCONS | SH10_11 | 0.018678 | DEM | AL |  |  |  | COM_FR | INDCONS | SH10_11 | 0.017187 | DEM | AT |  | COM_FR | INDCONS | SH10_11 | 0.015097 | DEM | BC |  |  |  | COM_FR | INDCONS | SH10_11 | 0.01713 | DEM | MA | COM_FR | INDCONS | SH10_11 | 0.018715 | DEM | ON | COM_FR | INDCONS | SH10_11 | 0.01713 | DEM | SA | COM_FR | INDCONS | SH10_11 | 0.015971 | DEM | QU
COM_FR | INDIPP | FD | 0.099201 | DEM |  |  |  |  | COM_FR | INDCONS | SH12_13 | 0.019354 | DEM | AL |  |  |  | COM_FR | INDCONS | SH12_13 | 0.018533 | DEM | AT |  | COM_FR | INDCONS | SH12_13 | 0.015716 | DEM | BC |  |  |  | COM_FR | INDCONS | SH12_13 | 0.018491 | DEM | MA | COM_FR | INDCONS | SH12_13 | 0.021344 | DEM | ON | COM_FR | INDCONS | SH12_13 | 0.018491 | DEM | SA | COM_FR | INDCONS | SH12_13 | 0.017508 | DEM | QU
COM_FR | INDIPP | FN | 0.10822 | DEM |  |  |  |  | COM_FR | INDCONS | SH14_15 | 0.020472 | DEM | AL |  |  |  | COM_FR | INDCONS | SH14_15 | 0.018945 | DEM | AT |  | COM_FR | INDCONS | SH14_15 | 0.018169 | DEM | BC |  |  |  | COM_FR | INDCONS | SH14_15 | 0.01974 | DEM | MA | COM_FR | INDCONS | SH14_15 | 0.022952 | DEM | ON | COM_FR | INDCONS | SH14_15 | 0.01974 | DEM | SA | COM_FR | INDCONS | SH14_15 | 0.018163 | DEM | QU
COM_FR | INDIPP | FP | 0.0090183 | DEM |  |  |  |  | COM_FR | INDCONS | SH16_17 | 0.021279 | DEM | AL |  |  |  | COM_FR | INDCONS | SH16_17 | 0.018794 | DEM | AT |  | COM_FR | INDCONS | SH16_17 | 0.019939 | DEM | BC |  |  |  | COM_FR | INDCONS | SH16_17 | 0.020421 | DEM | MA | COM_FR | INDCONS | SH16_17 | 0.02371 | DEM | ON | COM_FR | INDCONS | SH16_17 | 0.020421 | DEM | SA | COM_FR | INDCONS | SH16_17 | 0.018381 | DEM | QU
COM_FR | INDIPP | WD | 0.13813 | DEM |  |  |  |  | COM_FR | INDCONS | SH18_19 | 0.021739 | DEM | AL |  |  |  | COM_FR | INDCONS | SH18_19 | 0.018929 | DEM | AT |  | COM_FR | INDCONS | SH18_19 | 0.020595 | DEM | BC |  |  |  | COM_FR | INDCONS | SH18_19 | 0.020691 | DEM | MA | COM_FR | INDCONS | SH18_19 | 0.023994 | DEM | ON | COM_FR | INDCONS | SH18_19 | 0.020691 | DEM | SA | COM_FR | INDCONS | SH18_19 | 0.018198 | DEM | QU
COM_FR | INDIPP | WN | 0.15068 | DEM |  |  |  |  | COM_FR | INDCONS | SH20_21 | 0.021955 | DEM | AL |  |  |  | COM_FR | INDCONS | SH20_21 | 0.019095 | DEM | AT |  | COM_FR | INDCONS | SH20_21 | 0.020727 | DEM | BC |  |  |  | COM_FR | INDCONS | SH20_21 | 0.020963 | DEM | MA | COM_FR | INDCONS | SH20_21 | 0.024475 | DEM | ON | COM_FR | INDCONS | SH20_21 | 0.020963 | DEM | SA | COM_FR | INDCONS | SH20_21 | 0.018564 | DEM | QU
COM_FR | INDIPP | WP | 0.012557 | DEM |  |  |  |  | COM_FR | INDCONS | SH22_23 | 0.022122 | DEM | AL |  |  |  | COM_FR | INDCONS | SH22_23 | 0.018347 | DEM | AT |  | COM_FR | INDCONS | SH22_23 | 0.020716 | DEM | BC |  |  |  | COM_FR | INDCONS | SH22_23 | 0.020778 | DEM | MA | COM_FR | INDCONS | SH22_23 | 0.024137 | DEM | ON | COM_FR | INDCONS | SH22_23 | 0.020778 | DEM | SA | COM_FR | INDCONS | SH22_23 | 0.018568 | DEM | QU
COM_FR | INDSME | RD | 0.094178 | DEM |  |  |  |  | COM_FR | INDCONS | FH0_1 | 0.021393 | DEM | AL |  |  |  | COM_FR | INDCONS | FH0_1 | 0.01899 | DEM | AT |  | COM_FR | INDCONS | FH0_1 | 0.022538 | DEM | BC |  |  |  | COM_FR | INDCONS | FH0_1 | 0.020828 | DEM | MA | COM_FR | INDCONS | FH0_1 | 0.022216 | DEM | ON | COM_FR | INDCONS | FH0_1 | 0.020828 | DEM | SA | COM_FR | INDCONS | FH0_1 | 0.019004 | DEM | QU
COM_FR | INDSME | RN | 0.10274 | DEM |  |  |  |  | COM_FR | INDCONS | FH2_3 | 0.02103 | DEM | AL |  |  |  | COM_FR | INDCONS | FH2_3 | 0.016657 | DEM | AT |  | COM_FR | INDCONS | FH2_3 | 0.022471 | DEM | BC |  |  |  | COM_FR | INDCONS | FH2_3 | 0.019692 | DEM | MA | COM_FR | INDCONS | FH2_3 | 0.020067 | DEM | ON | COM_FR | INDCONS | FH2_3 | 0.019692 | DEM | SA | COM_FR | INDCONS | FH2_3 | 0.018236 | DEM | QU
COM_FR | INDSME | RP | 0.0085616 | DEM |  |  |  |  | COM_FR | INDCONS | FH4_5 | 0.020112 | DEM | AL |  |  |  | COM_FR | INDCONS | FH4_5 | 0.015829 | DEM | AT |  | COM_FR | INDCONS | FH4_5 | 0.020925 | DEM | BC |  |  |  | COM_FR | INDCONS | FH4_5 | 0.01854 | DEM | MA | COM_FR | INDCONS | FH4_5 | 0.017788 | DEM | ON | COM_FR | INDCONS | FH4_5 | 0.01854 | DEM | SA | COM_FR | INDCONS | FH4_5 | 0.018049 | DEM | QU
COM_FR | INDSME | SD | 0.12683 | DEM |  |  |  |  | COM_FR | INDCONS | FH6_7 | 0.01921 | DEM | AL |  |  |  | COM_FR | INDCONS | FH6_7 | 0.015902 | DEM | AT |  | COM_FR | INDCONS | FH6_7 | 0.018408 | DEM | BC |  |  |  | COM_FR | INDCONS | FH6_7 | 0.01759 | DEM | MA | COM_FR | INDCONS | FH6_7 | 0.016595 | DEM | ON | COM_FR | INDCONS | FH6_7 | 0.01759 | DEM | SA | COM_FR | INDCONS | FH6_7 | 0.017837 | DEM | QU
COM_FR | INDSME | SN | 0.13836 | DEM |  |  |  |  | COM_FR | INDCONS | FH8_9 | 0.018842 | DEM | AL |  |  |  | COM_FR | INDCONS | FH8_9 | 0.017105 | DEM | AT |  | COM_FR | INDCONS | FH8_9 | 0.01697 | DEM | BC |  |  |  | COM_FR | INDCONS | FH8_9 | 0.01747 | DEM | MA | COM_FR | INDCONS | FH8_9 | 0.016512 | DEM | ON | COM_FR | INDCONS | FH8_9 | 0.01747 | DEM | SA | COM_FR | INDCONS | FH8_9 | 0.01792 | DEM | QU
COM_FR | INDSME | SP | 0.01153 | DEM |  |  |  |  | COM_FR | INDCONS | FH10_11 | 0.018936 | DEM | AL |  |  |  | COM_FR | INDCONS | FH10_11 | 0.019823 | DEM | AT |  | COM_FR | INDCONS | FH10_11 | 0.016672 | DEM | BC |  |  |  | COM_FR | INDCONS | FH10_11 | 0.018548 | DEM | MA | COM_FR | INDCONS | FH10_11 | 0.018254 | DEM | ON | COM_FR | INDCONS | FH10_11 | 0.018548 | DEM | SA | COM_FR | INDCONS | FH10_11 | 0.019056 | DEM | QU
COM_FR | INDSME | FD | 0.099201 | DEM |  |  |  |  | COM_FR | INDCONS | FH12_13 | 0.019885 | DEM | AL |  |  |  | COM_FR | INDCONS | FH12_13 | 0.020577 | DEM | AT |  | COM_FR | INDCONS | FH12_13 | 0.017899 | DEM | BC |  |  |  | COM_FR | INDCONS | FH12_13 | 0.019735 | DEM | MA | COM_FR | INDCONS | FH12_13 | 0.020263 | DEM | ON | COM_FR | INDCONS | FH12_13 | 0.019735 | DEM | SA | COM_FR | INDCONS | FH12_13 | 0.02005 | DEM | QU
COM_FR | INDSME | FN | 0.10822 | DEM |  |  |  |  | COM_FR | INDCONS | FH14_15 | 0.020839 | DEM | AL |  |  |  | COM_FR | INDCONS | FH14_15 | 0.020134 | DEM | AT |  | COM_FR | INDCONS | FH14_15 | 0.020753 | DEM | BC |  |  |  | COM_FR | INDCONS | FH14_15 | 0.020621 | DEM | MA | COM_FR | INDCONS | FH14_15 | 0.021173 | DEM | ON | COM_FR | INDCONS | FH14_15 | 0.020621 | DEM | SA | COM_FR | INDCONS | FH14_15 | 0.020207 | DEM | QU
COM_FR | INDSME | FP | 0.0090183 | DEM |  |  |  |  | COM_FR | INDCONS | FH16_17 | 0.02116 | DEM | AL |  |  |  | COM_FR | INDCONS | FH16_17 | 0.0199 | DEM | AT |  | COM_FR | INDCONS | FH16_17 | 0.021835 | DEM | BC |  |  |  | COM_FR | INDCONS | FH16_17 | 0.020862 | DEM | MA | COM_FR | INDCONS | FH16_17 | 0.021343 | DEM | ON | COM_FR | INDCONS | FH16_17 | 0.020862 | DEM | SA | COM_FR | INDCONS | FH16_17 | 0.020071 | DEM | QU
COM_FR | INDSME | WD | 0.13813 | DEM |  |  |  |  | COM_FR | INDCONS | FH18_19 | 0.021225 | DEM | AL |  |  |  | COM_FR | INDCONS | FH18_19 | 0.020108 | DEM | AT |  | COM_FR | INDCONS | FH18_19 | 0.021852 | DEM | BC |  |  |  | COM_FR | INDCONS | FH18_19 | 0.020787 | DEM | MA | COM_FR | INDCONS | FH18_19 | 0.021303 | DEM | ON | COM_FR | INDCONS | FH18_19 | 0.020787 | DEM | SA | COM_FR | INDCONS | FH18_19 | 0.019449 | DEM | QU
COM_FR | INDSME | WN | 0.15068 | DEM |  |  |  |  | COM_FR | INDCONS | FH20_21 | 0.021197 | DEM | AL |  |  |  | COM_FR | INDCONS | FH20_21 | 0.020969 | DEM | AT |  | COM_FR | INDCONS | FH20_21 | 0.02157 | DEM | BC |  |  |  | COM_FR | INDCONS | FH20_21 | 0.021 | DEM | MA | COM_FR | INDCONS | FH20_21 | 0.021729 | DEM | ON | COM_FR | INDCONS | FH20_21 | 0.021 | DEM | SA | COM_FR | INDCONS | FH20_21 | 0.019534 | DEM | QU
COM_FR | INDSME | WP | 0.012557 | DEM |  |  |  |  | COM_FR | INDCONS | FH22_23 | 0.021379 | DEM | AL |  |  |  | COM_FR | INDCONS | FH22_23 | 0.020691 | DEM | AT |  | COM_FR | INDCONS | FH22_23 | 0.021709 | DEM | BC |  |  |  | COM_FR | INDCONS | FH22_23 | 0.021208 | DEM | MA | COM_FR | INDCONS | FH22_23 | 0.022555 | DEM | ON | COM_FR | INDCONS | FH22_23 | 0.021208 | DEM | SA | COM_FR | INDCONS | FH22_23 | 0.019704 | DEM | QU
COM_FR | INDPET | RD | 0.094178 | DEM |  |  |  |  | COM_FR | INDCONS | WH0_1 | 0.0233 | DEM | AL |  |  |  | COM_FR | INDCONS | WH0_1 | 0.027053 | DEM | AT |  | COM_FR | INDCONS | WH0_1 | 0.026978 | DEM | BC |  |  |  | COM_FR | INDCONS | WH0_1 | 0.026008 | DEM | MA | COM_FR | INDCONS | WH0_1 | 0.025192 | DEM | ON | COM_FR | INDCONS | WH0_1 | 0.026008 | DEM | SA | COM_FR | INDCONS | WH0_1 | 0.027517 | DEM | QU
COM_FR | INDPET | RN | 0.10274 | DEM |  |  |  |  | COM_FR | INDCONS | WH2_3 | 0.022949 | DEM | AL |  |  |  | COM_FR | INDCONS | WH2_3 | 0.025014 | DEM | AT |  | COM_FR | INDCONS | WH2_3 | 0.026653 | DEM | BC |  |  |  | COM_FR | INDCONS | WH2_3 | 0.025282 | DEM | MA | COM_FR | INDCONS | WH2_3 | 0.024011 | DEM | ON | COM_FR | INDCONS | WH2_3 | 0.025282 | DEM | SA | COM_FR | INDCONS | WH2_3 | 0.027784 | DEM | QU
COM_FR | INDPET | RP | 0.0085616 | DEM |  |  |  |  | COM_FR | INDCONS | WH4_5 | 0.022222 | DEM | AL |  |  |  | COM_FR | INDCONS | WH4_5 | 0.023696 | DEM | AT |  | COM_FR | INDCONS | WH4_5 | 0.024917 | DEM | BC |  |  |  | COM_FR | INDCONS | WH4_5 | 0.023917 | DEM | MA | COM_FR | INDCONS | WH4_5 | 0.021584 | DEM | ON | COM_FR | INDCONS | WH4_5 | 0.023917 | DEM | SA | COM_FR | INDCONS | WH4_5 | 0.027163 | DEM | QU
COM_FR | INDPET | SD | 0.12683 | DEM |  |  |  |  | COM_FR | INDCONS | WH6_7 | 0.021259 | DEM | AL |  |  |  | COM_FR | INDCONS | WH6_7 | 0.023554 | DEM | AT |  | COM_FR | INDCONS | WH6_7 | 0.022315 | DEM | BC |  |  |  | COM_FR | INDCONS | WH6_7 | 0.022631 | DEM | MA | COM_FR | INDCONS | WH6_7 | 0.019566 | DEM | ON | COM_FR | INDCONS | WH6_7 | 0.022631 | DEM | SA | COM_FR | INDCONS | WH6_7 | 0.02646 | DEM | QU
COM_FR | INDPET | SN | 0.13836 | DEM |  |  |  |  | COM_FR | INDCONS | WH8_9 | 0.020781 | DEM | AL |  |  |  | COM_FR | INDCONS | WH8_9 | 0.0243 | DEM | AT |  | COM_FR | INDCONS | WH8_9 | 0.020695 | DEM | BC |  |  |  | COM_FR | INDCONS | WH8_9 | 0.022199 | DEM | MA | COM_FR | INDCONS | WH8_9 | 0.018927 | DEM | ON | COM_FR | INDCONS | WH8_9 | 0.022199 | DEM | SA | COM_FR | INDCONS | WH8_9 | 0.02629 | DEM | QU
COM_FR | INDPET | SP | 0.01153 | DEM |  |  |  |  | COM_FR | INDCONS | WH10_11 | 0.020725 | DEM | AL |  |  |  | COM_FR | INDCONS | WH10_11 | 0.026961 | DEM | AT |  | COM_FR | INDCONS | WH10_11 | 0.020337 | DEM | BC |  |  |  | COM_FR | INDCONS | WH10_11 | 0.022894 | DEM | MA | COM_FR | INDCONS | WH10_11 | 0.019317 | DEM | ON | COM_FR | INDCONS | WH10_11 | 0.022894 | DEM | SA | COM_FR | INDCONS | WH10_11 | 0.027133 | DEM | QU
COM_FR | INDPET | FD | 0.099201 | DEM |  |  |  |  | COM_FR | INDCONS | WH12_13 | 0.021313 | DEM | AL |  |  |  | COM_FR | INDCONS | WH12_13 | 0.028194 | DEM | AT |  | COM_FR | INDCONS | WH12_13 | 0.021578 | DEM | BC |  |  |  | COM_FR | INDCONS | WH12_13 | 0.02437 | DEM | MA | COM_FR | INDCONS | WH12_13 | 0.021714 | DEM | ON | COM_FR | INDCONS | WH12_13 | 0.02437 | DEM | SA | COM_FR | INDCONS | WH12_13 | 0.02905 | DEM | QU
COM_FR | INDPET | FN | 0.10822 | DEM |  |  |  |  | COM_FR | INDCONS | WH14_15 | 0.022469 | DEM | AL |  |  |  | COM_FR | INDCONS | WH14_15 | 0.027759 | DEM | AT |  | COM_FR | INDCONS | WH14_15 | 0.024437 | DEM | BC |  |  |  | COM_FR | INDCONS | WH14_15 | 0.025297 | DEM | MA | COM_FR | INDCONS | WH14_15 | 0.023155 | DEM | ON | COM_FR | INDCONS | WH14_15 | 0.025297 | DEM | SA | COM_FR | INDCONS | WH14_15 | 0.028663 | DEM | QU
COM_FR | INDPET | FP | 0.0090183 | DEM |  |  |  |  | COM_FR | INDCONS | WH16_17 | 0.022806 | DEM | AL |  |  |  | COM_FR | INDCONS | WH16_17 | 0.027023 | DEM | AT |  | COM_FR | INDCONS | WH16_17 | 0.025706 | DEM | BC |  |  |  | COM_FR | INDCONS | WH16_17 | 0.025304 | DEM | MA | COM_FR | INDCONS | WH16_17 | 0.023359 | DEM | ON | COM_FR | INDCONS | WH16_17 | 0.025304 | DEM | SA | COM_FR | INDCONS | WH16_17 | 0.027625 | DEM | QU
COM_FR | INDPET | WD | 0.13813 | DEM |  |  |  |  | COM_FR | INDCONS | WH18_19 | 0.022834 | DEM | AL |  |  |  | COM_FR | INDCONS | WH18_19 | 0.026752 | DEM | AT |  | COM_FR | INDCONS | WH18_19 | 0.025593 | DEM | BC |  |  |  | COM_FR | INDCONS | WH18_19 | 0.02497 | DEM | MA | COM_FR | INDCONS | WH18_19 | 0.023128 | DEM | ON | COM_FR | INDCONS | WH18_19 | 0.02497 | DEM | SA | COM_FR | INDCONS | WH18_19 | 0.026542 | DEM | QU
COM_FR | INDPET | WN | 0.15068 | DEM |  |  |  |  | COM_FR | INDCONS | WH20_21 | 0.022715 | DEM | AL |  |  |  | COM_FR | INDCONS | WH20_21 | 0.028393 | DEM | AT |  | COM_FR | INDCONS | WH20_21 | 0.025128 | DEM | BC |  |  |  | COM_FR | INDCONS | WH20_21 | 0.025194 | DEM | MA | COM_FR | INDCONS | WH20_21 | 0.023067 | DEM | ON | COM_FR | INDCONS | WH20_21 | 0.025194 | DEM | SA | COM_FR | INDCONS | WH20_21 | 0.026665 | DEM | QU
COM_FR | INDPET | WP | 0.012557 | DEM |  |  |  |  | COM_FR | INDCONS | WH22_23 | 0.02289 | DEM | AL |  |  |  | COM_FR | INDCONS | WH22_23 | 0.02831 | DEM | AT |  | COM_FR | INDCONS | WH22_23 | 0.025492 | DEM | BC |  |  |  | COM_FR | INDCONS | WH22_23 | 0.025793 | DEM | MA | COM_FR | INDCONS | WH22_23 | 0.024658 | DEM | ON | COM_FR | INDCONS | WH22_23 | 0.025793 | DEM | SA | COM_FR | INDCONS | WH22_23 | 0.027616 | DEM | QU
COM_FR | INDFOR | RD | 0.094178 | DEM |  |  |  |  | COM_FR | INDIPP | RH0_1 | 0.020725 | DEM | AL |  |  |  | COM_FR | INDIPP | RH0_1 | 0.021115 | DEM | AT |  | COM_FR | INDIPP | RH0_1 | 0.021559 | DEM | BC |  |  |  | COM_FR | INDIPP | RH0_1 | 0.0211 | DEM | MA | COM_FR | INDIPP | RH0_1 | 0.021655 | DEM | ON | COM_FR | INDIPP | RH0_1 | 0.0211 | DEM | SA | COM_FR | INDIPP | RH0_1 | 0.021655 | DEM | QU
COM_FR | INDFOR | RN | 0.10274 | DEM |  |  |  |  | COM_FR | INDIPP | RH2_3 | 0.020607 | DEM | AL |  |  |  | COM_FR | INDIPP | RH2_3 | 0.019269 | DEM | AT |  | COM_FR | INDIPP | RH2_3 | 0.021716 | DEM | BC |  |  |  | COM_FR | INDIPP | RH2_3 | 0.020204 | DEM | MA | COM_FR | INDIPP | RH2_3 | 0.019762 | DEM | ON | COM_FR | INDIPP | RH2_3 | 0.020204 | DEM | SA | COM_FR | INDIPP | RH2_3 | 0.019762 | DEM | QU
COM_FR | INDFOR | RP | 0.0085616 | DEM |  |  |  |  | COM_FR | INDIPP | RH4_5 | 0.019909 | DEM | AL |  |  |  | COM_FR | INDIPP | RH4_5 | 0.018554 | DEM | AT |  | COM_FR | INDIPP | RH4_5 | 0.021041 | DEM | BC |  |  |  | COM_FR | INDIPP | RH4_5 | 0.01916 | DEM | MA | COM_FR | INDIPP | RH4_5 | 0.017601 | DEM | ON | COM_FR | INDIPP | RH4_5 | 0.01916 | DEM | SA | COM_FR | INDIPP | RH4_5 | 0.017601 | DEM | QU
COM_FR | INDFOR | SD | 0.12683 | DEM |  |  |  |  | COM_FR | INDIPP | RH6_7 | 0.019131 | DEM | AL |  |  |  | COM_FR | INDIPP | RH6_7 | 0.018803 | DEM | AT |  | COM_FR | INDIPP | RH6_7 | 0.018624 | DEM | BC |  |  |  | COM_FR | INDIPP | RH6_7 | 0.018319 | DEM | MA | COM_FR | INDIPP | RH6_7 | 0.016744 | DEM | ON | COM_FR | INDIPP | RH6_7 | 0.018319 | DEM | SA | COM_FR | INDIPP | RH6_7 | 0.016744 | DEM | QU
COM_FR | INDFOR | SN | 0.13836 | DEM |  |  |  |  | COM_FR | INDIPP | RH8_9 | 0.018831 | DEM | AL |  |  |  | COM_FR | INDIPP | RH8_9 | 0.020276 | DEM | AT |  | COM_FR | INDIPP | RH8_9 | 0.017157 | DEM | BC |  |  |  | COM_FR | INDIPP | RH8_9 | 0.018367 | DEM | MA | COM_FR | INDIPP | RH8_9 | 0.016888 | DEM | ON | COM_FR | INDIPP | RH8_9 | 0.018367 | DEM | SA | COM_FR | INDIPP | RH8_9 | 0.016888 | DEM | QU
COM_FR | INDFOR | SP | 0.01153 | DEM |  |  |  |  | COM_FR | INDIPP | RH10_11 | 0.018892 | DEM | AL |  |  |  | COM_FR | INDIPP | RH10_11 | 0.022673 | DEM | AT |  | COM_FR | INDIPP | RH10_11 | 0.016996 | DEM | BC |  |  |  | COM_FR | INDIPP | RH10_11 | 0.019516 | DEM | MA | COM_FR | INDIPP | RH10_11 | 0.018742 | DEM | ON | COM_FR | INDIPP | RH10_11 | 0.019516 | DEM | SA | COM_FR | INDIPP | RH10_11 | 0.018742 | DEM | QU
COM_FR | INDFOR | FD | 0.099201 | DEM |  |  |  |  | COM_FR | INDIPP | RH12_13 | 0.019736 | DEM | AL |  |  |  | COM_FR | INDIPP | RH12_13 | 0.022708 | DEM | AT |  | COM_FR | INDIPP | RH12_13 | 0.01819 | DEM | BC |  |  |  | COM_FR | INDIPP | RH12_13 | 0.020393 | DEM | MA | COM_FR | INDIPP | RH12_13 | 0.020377 | DEM | ON | COM_FR | INDIPP | RH12_13 | 0.020393 | DEM | SA | COM_FR | INDIPP | RH12_13 | 0.020377 | DEM | QU
COM_FR | INDFOR | FN | 0.10822 | DEM |  |  |  |  | COM_FR | INDIPP | RH14_15 | 0.020535 | DEM | AL |  |  |  | COM_FR | INDIPP | RH14_15 | 0.022053 | DEM | AT |  | COM_FR | INDIPP | RH14_15 | 0.020967 | DEM | BC |  |  |  | COM_FR | INDIPP | RH14_15 | 0.021042 | DEM | MA | COM_FR | INDIPP | RH14_15 | 0.020778 | DEM | ON | COM_FR | INDIPP | RH14_15 | 0.021042 | DEM | SA | COM_FR | INDIPP | RH14_15 | 0.020778 | DEM | QU
COM_FR | INDFOR | FP | 0.0090183 | DEM |  |  |  |  | COM_FR | INDIPP | RH16_17 | 0.020897 | DEM | AL |  |  |  | COM_FR | INDIPP | RH16_17 | 0.021193 | DEM | AT |  | COM_FR | INDIPP | RH16_17 | 0.021896 | DEM | BC |  |  |  | COM_FR | INDIPP | RH16_17 | 0.021031 | DEM | MA | COM_FR | INDIPP | RH16_17 | 0.020692 | DEM | ON | COM_FR | INDIPP | RH16_17 | 0.021031 | DEM | SA | COM_FR | INDIPP | RH16_17 | 0.020692 | DEM | QU
COM_FR | INDFOR | WD | 0.13813 | DEM |  |  |  |  | COM_FR | INDIPP | RH18_19 | 0.020866 | DEM | AL |  |  |  | COM_FR | INDIPP | RH18_19 | 0.021134 | DEM | AT |  | COM_FR | INDIPP | RH18_19 | 0.021716 | DEM | BC |  |  |  | COM_FR | INDIPP | RH18_19 | 0.020772 | DEM | MA | COM_FR | INDIPP | RH18_19 | 0.020435 | DEM | ON | COM_FR | INDIPP | RH18_19 | 0.020772 | DEM | SA | COM_FR | INDIPP | RH18_19 | 0.020435 | DEM | QU
COM_FR | INDFOR | WN | 0.15068 | DEM |  |  |  |  | COM_FR | INDIPP | RH20_21 | 0.020818 | DEM | AL |  |  |  | COM_FR | INDIPP | RH20_21 | 0.021602 | DEM | AT |  | COM_FR | INDIPP | RH20_21 | 0.021254 | DEM | BC |  |  |  | COM_FR | INDIPP | RH20_21 | 0.020872 | DEM | MA | COM_FR | INDIPP | RH20_21 | 0.020802 | DEM | ON | COM_FR | INDIPP | RH20_21 | 0.020872 | DEM | SA | COM_FR | INDIPP | RH20_21 | 0.020802 | DEM | QU
COM_FR | INDFOR | WP | 0.012557 | DEM |  |  |  |  | COM_FR | INDIPP | RH22_23 | 0.020931 | DEM | AL |  |  |  | COM_FR | INDIPP | RH22_23 | 0.021773 | DEM | AT |  | COM_FR | INDIPP | RH22_23 | 0.021019 | DEM | BC |  |  |  | COM_FR | INDIPP | RH22_23 | 0.021049 | DEM | MA | COM_FR | INDIPP | RH22_23 | 0.021166 | DEM | ON | COM_FR | INDIPP | RH22_23 | 0.021049 | DEM | SA | COM_FR | INDIPP | RH22_23 | 0.021166 | DEM | QU
COM_FR | INDMIN | RD | 0.094178 | DEM |  |  |  |  | COM_FR | INDIPP | SH0_1 | 0.021693 | DEM | AL |  |  |  | COM_FR | INDIPP | SH0_1 | 0.017448 | DEM | AT |  | COM_FR | INDIPP | SH0_1 | 0.020812 | DEM | BC |  |  |  | COM_FR | INDIPP | SH0_1 | 0.02029 | DEM | MA | COM_FR | INDIPP | SH0_1 | 0.02354 | DEM | ON | COM_FR | INDIPP | SH0_1 | 0.02029 | DEM | SA | COM_FR | INDIPP | SH0_1 | 0.02354 | DEM | QU
COM_FR | INDMIN | RN | 0.10274 | DEM |  |  |  |  | COM_FR | INDIPP | SH2_3 | 0.021092 | DEM | AL |  |  |  | COM_FR | INDIPP | SH2_3 | 0.015246 | DEM | AT |  | COM_FR | INDIPP | SH2_3 | 0.02018 | DEM | BC |  |  |  | COM_FR | INDIPP | SH2_3 | 0.018871 | DEM | MA | COM_FR | INDIPP | SH2_3 | 0.021309 | DEM | ON | COM_FR | INDIPP | SH2_3 | 0.018871 | DEM | SA | COM_FR | INDIPP | SH2_3 | 0.021309 | DEM | QU
COM_FR | INDMIN | RP | 0.0085616 | DEM |  |  |  |  | COM_FR | INDIPP | SH4_5 | 0.020289 | DEM | AL |  |  |  | COM_FR | INDIPP | SH4_5 | 0.014015 | DEM | AT |  | COM_FR | INDIPP | SH4_5 | 0.019615 | DEM | BC |  |  |  | COM_FR | INDIPP | SH4_5 | 0.017501 | DEM | MA | COM_FR | INDIPP | SH4_5 | 0.018479 | DEM | ON | COM_FR | INDIPP | SH4_5 | 0.017501 | DEM | SA | COM_FR | INDIPP | SH4_5 | 0.018479 | DEM | QU
COM_FR | INDMIN | SD | 0.12683 | DEM |  |  |  |  | COM_FR | INDIPP | SH6_7 | 0.019232 | DEM | AL |  |  |  | COM_FR | INDIPP | SH6_7 | 0.01386 | DEM | AT |  | COM_FR | INDIPP | SH6_7 | 0.017279 | DEM | BC |  |  |  | COM_FR | INDIPP | SH6_7 | 0.016421 | DEM | MA | COM_FR | INDIPP | SH6_7 | 0.0172 | DEM | ON | COM_FR | INDIPP | SH6_7 | 0.016421 | DEM | SA | COM_FR | INDIPP | SH6_7 | 0.0172 | DEM | QU
COM_FR | INDMIN | SN | 0.13836 | DEM |  |  |  |  | COM_FR | INDIPP | SH8_9 | 0.018749 | DEM | AL |  |  |  | COM_FR | INDIPP | SH8_9 | 0.014755 | DEM | AT |  | COM_FR | INDIPP | SH8_9 | 0.015589 | DEM | BC |  |  |  | COM_FR | INDIPP | SH8_9 | 0.01614 | DEM | MA | COM_FR | INDIPP | SH8_9 | 0.01703 | DEM | ON | COM_FR | INDIPP | SH8_9 | 0.01614 | DEM | SA | COM_FR | INDIPP | SH8_9 | 0.01703 | DEM | QU
COM_FR | INDMIN | SP | 0.01153 | DEM |  |  |  |  | COM_FR | INDIPP | SH10_11 | 0.018678 | DEM | AL |  |  |  | COM_FR | INDIPP | SH10_11 | 0.017187 | DEM | AT |  | COM_FR | INDIPP | SH10_11 | 0.015097 | DEM | BC |  |  |  | COM_FR | INDIPP | SH10_11 | 0.01713 | DEM | MA | COM_FR | INDIPP | SH10_11 | 0.018715 | DEM | ON | COM_FR | INDIPP | SH10_11 | 0.01713 | DEM | SA | COM_FR | INDIPP | SH10_11 | 0.018715 | DEM | QU
COM_FR | INDMIN | FD | 0.099201 | DEM |  |  |  |  | COM_FR | INDIPP | SH12_13 | 0.019354 | DEM | AL |  |  |  | COM_FR | INDIPP | SH12_13 | 0.018533 | DEM | AT |  | COM_FR | INDIPP | SH12_13 | 0.015716 | DEM | BC |  |  |  | COM_FR | INDIPP | SH12_13 | 0.018491 | DEM | MA | COM_FR | INDIPP | SH12_13 | 0.021344 | DEM | ON | COM_FR | INDIPP | SH12_13 | 0.018491 | DEM | SA | COM_FR | INDIPP | SH12_13 | 0.021344 | DEM | QU
COM_FR | INDMIN | FN | 0.10822 | DEM |  |  |  |  | COM_FR | INDIPP | SH14_15 | 0.020472 | DEM | AL |  |  |  | COM_FR | INDIPP | SH14_15 | 0.018945 | DEM | AT |  | COM_FR | INDIPP | SH14_15 | 0.018169 | DEM | BC |  |  |  | COM_FR | INDIPP | SH14_15 | 0.01974 | DEM | MA | COM_FR | INDIPP | SH14_15 | 0.022952 | DEM | ON | COM_FR | INDIPP | SH14_15 | 0.01974 | DEM | SA | COM_FR | INDIPP | SH14_15 | 0.022952 | DEM | QU
COM_FR | INDMIN | FP | 0.0090183 | DEM |  |  |  |  | COM_FR | INDIPP | SH16_17 | 0.021279 | DEM | AL |  |  |  | COM_FR | INDIPP | SH16_17 | 0.018794 | DEM | AT |  | COM_FR | INDIPP | SH16_17 | 0.019939 | DEM | BC |  |  |  | COM_FR | INDIPP | SH16_17 | 0.020421 | DEM | MA | COM_FR | INDIPP | SH16_17 | 0.02371 | DEM | ON | COM_FR | INDIPP | SH16_17 | 0.020421 | DEM | SA | COM_FR | INDIPP | SH16_17 | 0.02371 | DEM | QU
COM_FR | INDMIN | WD | 0.13813 | DEM |  |  |  |  | COM_FR | INDIPP | SH18_19 | 0.021739 | DEM | AL |  |  |  | COM_FR | INDIPP | SH18_19 | 0.018929 | DEM | AT |  | COM_FR | INDIPP | SH18_19 | 0.020595 | DEM | BC |  |  |  | COM_FR | INDIPP | SH18_19 | 0.020691 | DEM | MA | COM_FR | INDIPP | SH18_19 | 0.023994 | DEM | ON | COM_FR | INDIPP | SH18_19 | 0.020691 | DEM | SA | COM_FR | INDIPP | SH18_19 | 0.023994 | DEM | QU
COM_FR | INDMIN | WN | 0.15068 | DEM |  |  |  |  | COM_FR | INDIPP | SH20_21 | 0.021955 | DEM | AL |  |  |  | COM_FR | INDIPP | SH20_21 | 0.019095 | DEM | AT |  | COM_FR | INDIPP | SH20_21 | 0.020727 | DEM | BC |  |  |  | COM_FR | INDIPP | SH20_21 | 0.020963 | DEM | MA | COM_FR | INDIPP | SH20_21 | 0.024475 | DEM | ON | COM_FR | INDIPP | SH20_21 | 0.020963 | DEM | SA | COM_FR | INDIPP | SH20_21 | 0.024475 | DEM | QU
COM_FR | INDMIN | WP | 0.012557 | DEM |  |  |  |  | COM_FR | INDIPP | SH22_23 | 0.022122 | DEM | AL |  |  |  | COM_FR | INDIPP | SH22_23 | 0.018347 | DEM | AT |  | COM_FR | INDIPP | SH22_23 | 0.020716 | DEM | BC |  |  |  | COM_FR | INDIPP | SH22_23 | 0.020778 | DEM | MA | COM_FR | INDIPP | SH22_23 | 0.024137 | DEM | ON | COM_FR | INDIPP | SH22_23 | 0.020778 | DEM | SA | COM_FR | INDIPP | SH22_23 | 0.024137 | DEM | QU
[9 empty] | COM_FR | INDIPP | FH0_1 | 0.021393 | DEM | AL |  |  |  | COM_FR | INDIPP | FH0_1 | 0.01899 | DEM | AT |  | COM_FR | INDIPP | FH0_1 | 0.022538 | DEM | BC |  |  |  | COM_FR | INDIPP | FH0_1 | 0.020828 | DEM | MA | COM_FR | INDIPP | FH0_1 | 0.022216 | DEM | ON | COM_FR | INDIPP | FH0_1 | 0.020828 | DEM | SA | COM_FR | INDIPP | FH0_1 | 0.022216 | DEM | QU
[9 empty] | COM_FR | INDIPP | FH2_3 | 0.02103 | DEM | AL |  |  |  | COM_FR | INDIPP | FH2_3 | 0.016657 | DEM | AT |  | COM_FR | INDIPP | FH2_3 | 0.022471 | DEM | BC |  |  |  | COM_FR | INDIPP | FH2_3 | 0.019692 | DEM | MA | COM_FR | INDIPP | FH2_3 | 0.020067 | DEM | ON | COM_FR | INDIPP | FH2_3 | 0.019692 | DEM | SA | COM_FR | INDIPP | FH2_3 | 0.020067 | DEM | QU
[9 empty] | COM_FR | INDIPP | FH4_5 | 0.020112 | DEM | AL |  |  |  | COM_FR | INDIPP | FH4_5 | 0.015829 | DEM | AT |  | COM_FR | INDIPP | FH4_5 | 0.020925 | DEM | BC |  |  |  | COM_FR | INDIPP | FH4_5 | 0.01854 | DEM | MA | COM_FR | INDIPP | FH4_5 | 0.017788 | DEM | ON | COM_FR | INDIPP | FH4_5 | 0.01854 | DEM | SA | COM_FR | INDIPP | FH4_5 | 0.017788 | DEM | QU
[9 empty] | COM_FR | INDIPP | FH6_7 | 0.01921 | DEM | AL |  |  |  | COM_FR | INDIPP | FH6_7 | 0.015902 | DEM | AT |  | COM_FR | INDIPP | FH6_7 | 0.018408 | DEM | BC |  |  |  | COM_FR | INDIPP | FH6_7 | 0.01759 | DEM | MA | COM_FR | INDIPP | FH6_7 | 0.016595 | DEM | ON | COM_FR | INDIPP | FH6_7 | 0.01759 | DEM | SA | COM_FR | INDIPP | FH6_7 | 0.016595 | DEM | QU
[9 empty] | COM_FR | INDIPP | FH8_9 | 0.018842 | DEM | AL |  |  |  | COM_FR | INDIPP | FH8_9 | 0.017105 | DEM | AT |  | COM_FR | INDIPP | FH8_9 | 0.01697 | DEM | BC |  |  |  | COM_FR | INDIPP | FH8_9 | 0.01747 | DEM | MA | COM_FR | INDIPP | FH8_9 | 0.016512 | DEM | ON | COM_FR | INDIPP | FH8_9 | 0.01747 | DEM | SA | COM_FR | INDIPP | FH8_9 | 0.016512 | DEM | QU
[9 empty] | COM_FR | INDIPP | FH10_11 | 0.018936 | DEM | AL |  |  |  | COM_FR | INDIPP | FH10_11 | 0.019823 | DEM | AT |  | COM_FR | INDIPP | FH10_11 | 0.016672 | DEM | BC |  |  |  | COM_FR | INDIPP | FH10_11 | 0.018548 | DEM | MA | COM_FR | INDIPP | FH10_11 | 0.018254 | DEM | ON | COM_FR | INDIPP | FH10_11 | 0.018548 | DEM | SA | COM_FR | INDIPP | FH10_11 | 0.018254 | DEM | QU
[9 empty] | COM_FR | INDIPP | FH12_13 | 0.019885 | DEM | AL |  |  |  | COM_FR | INDIPP | FH12_13 | 0.020577 | DEM | AT |  | COM_FR | INDIPP | FH12_13 | 0.017899 | DEM | BC |  |  |  | COM_FR | INDIPP | FH12_13 | 0.019735 | DEM | MA | COM_FR | INDIPP | FH12_13 | 0.020263 | DEM | ON | COM_FR | INDIPP | FH12_13 | 0.019735 | DEM | SA | COM_FR | INDIPP | FH12_13 | 0.020263 | DEM | QU
[9 empty] | COM_FR | INDIPP | FH14_15 | 0.020839 | DEM | AL |  |  |  | COM_FR | INDIPP | FH14_15 | 0.020134 | DEM | AT |  | COM_FR | INDIPP | FH14_15 | 0.020753 | DEM | BC |  |  |  | COM_FR | INDIPP | FH14_15 | 0.020621 | DEM | MA | COM_FR | INDIPP | FH14_15 | 0.021173 | DEM | ON | COM_FR | INDIPP | FH14_15 | 0.020621 | DEM | SA | COM_FR | INDIPP | FH14_15 | 0.021173 | DEM | QU
[9 empty] | COM_FR | INDIPP | FH16_17 | 0.02116 | DEM | AL |  |  |  | COM_FR | INDIPP | FH16_17 | 0.0199 | DEM | AT |  | COM_FR | INDIPP | FH16_17 | 0.021835 | DEM | BC |  |  |  | COM_FR | INDIPP | FH16_17 | 0.020862 | DEM | MA | COM_FR | INDIPP | FH16_17 | 0.021343 | DEM | ON | COM_FR | INDIPP | FH16_17 | 0.020862 | DEM | SA | COM_FR | INDIPP | FH16_17 | 0.021343 | DEM | QU
[9 empty] | COM_FR | INDIPP | FH18_19 | 0.021225 | DEM | AL |  |  |  | COM_FR | INDIPP | FH18_19 | 0.020108 | DEM | AT |  | COM_FR | INDIPP | FH18_19 | 0.021852 | DEM | BC |  |  |  | COM_FR | INDIPP | FH18_19 | 0.020787 | DEM | MA | COM_FR | INDIPP | FH18_19 | 0.021303 | DEM | ON | COM_FR | INDIPP | FH18_19 | 0.020787 | DEM | SA | COM_FR | INDIPP | FH18_19 | 0.021303 | DEM | QU
[9 empty] | COM_FR | INDIPP | FH20_21 | 0.021197 | DEM | AL |  |  |  | COM_FR | INDIPP | FH20_21 | 0.020969 | DEM | AT |  | COM_FR | INDIPP | FH20_21 | 0.02157 | DEM | BC |  |  |  | COM_FR | INDIPP | FH20_21 | 0.021 | DEM | MA | COM_FR | INDIPP | FH20_21 | 0.021729 | DEM | ON | COM_FR | INDIPP | FH20_21 | 0.021 | DEM | SA | COM_FR | INDIPP | FH20_21 | 0.021729 | DEM | QU
[9 empty] | COM_FR | INDIPP | FH22_23 | 0.021379 | DEM | AL |  |  |  | COM_FR | INDIPP | FH22_23 | 0.020691 | DEM | AT |  | COM_FR | INDIPP | FH22_23 | 0.021709 | DEM | BC |  |  |  | COM_FR | INDIPP | FH22_23 | 0.021208 | DEM | MA | COM_FR | INDIPP | FH22_23 | 0.022555 | DEM | ON | COM_FR | INDIPP | FH22_23 | 0.021208 | DEM | SA | COM_FR | INDIPP | FH22_23 | 0.022555 | DEM | QU
[9 empty] | COM_FR | INDIPP | WH0_1 | 0.0233 | DEM | AL |  |  |  | COM_FR | INDIPP | WH0_1 | 0.027053 | DEM | AT |  | COM_FR | INDIPP | WH0_1 | 0.026978 | DEM | BC |  |  |  | COM_FR | INDIPP | WH0_1 | 0.026008 | DEM | MA | COM_FR | INDIPP | WH0_1 | 0.025192 | DEM | ON | COM_FR | INDIPP | WH0_1 | 0.026008 | DEM | SA | COM_FR | INDIPP | WH0_1 | 0.025192 | DEM | QU
[9 empty] | COM_FR | INDIPP | WH2_3 | 0.022949 | DEM | AL |  |  |  | COM_FR | INDIPP | WH2_3 | 0.025014 | DEM | AT |  | COM_FR | INDIPP | WH2_3 | 0.026653 | DEM | BC |  |  |  | COM_FR | INDIPP | WH2_3 | 0.025282 | DEM | MA | COM_FR | INDIPP | WH2_3 | 0.024011 | DEM | ON | COM_FR | INDIPP | WH2_3 | 0.025282 | DEM | SA | COM_FR | INDIPP | WH2_3 | 0.024011 | DEM | QU
[9 empty] | COM_FR | INDIPP | WH4_5 | 0.022222 | DEM | AL |  |  |  | COM_FR | INDIPP | WH4_5 | 0.023696 | DEM | AT |  | COM_FR | INDIPP | WH4_5 | 0.024917 | DEM | BC |  |  |  | COM_FR | INDIPP | WH4_5 | 0.023917 | DEM | MA | COM_FR | INDIPP | WH4_5 | 0.021584 | DEM | ON | COM_FR | INDIPP | WH4_5 | 0.023917 | DEM | SA | COM_FR | INDIPP | WH4_5 | 0.021584 | DEM | QU
[9 empty] | COM_FR | INDIPP | WH6_7 | 0.021259 | DEM | AL |  |  |  | COM_FR | INDIPP | WH6_7 | 0.023554 | DEM | AT |  | COM_FR | INDIPP | WH6_7 | 0.022315 | DEM | BC |  |  |  | COM_FR | INDIPP | WH6_7 | 0.022631 | DEM | MA | COM_FR | INDIPP | WH6_7 | 0.019566 | DEM | ON | COM_FR | INDIPP | WH6_7 | 0.022631 | DEM | SA | COM_FR | INDIPP | WH6_7 | 0.019566 | DEM | QU
[9 empty] | COM_FR | INDIPP | WH8_9 | 0.020781 | DEM | AL |  |  |  | COM_FR | INDIPP | WH8_9 | 0.0243 | DEM | AT |  | COM_FR | INDIPP | WH8_9 | 0.020695 | DEM | BC |  |  |  | COM_FR | INDIPP | WH8_9 | 0.022199 | DEM | MA | COM_FR | INDIPP | WH8_9 | 0.018927 | DEM | ON | COM_FR | INDIPP | WH8_9 | 0.022199 | DEM | SA | COM_FR | INDIPP | WH8_9 | 0.018927 | DEM | QU
[9 empty] | COM_FR | INDIPP | WH10_11 | 0.020725 | DEM | AL |  |  |  | COM_FR | INDIPP | WH10_11 | 0.026961 | DEM | AT |  | COM_FR | INDIPP | WH10_11 | 0.020337 | DEM | BC |  |  |  | COM_FR | INDIPP | WH10_11 | 0.022894 | DEM | MA | COM_FR | INDIPP | WH10_11 | 0.019317 | DEM | ON | COM_FR | INDIPP | WH10_11 | 0.022894 | DEM | SA | COM_FR | INDIPP | WH10_11 | 0.019317 | DEM | QU
[9 empty] | COM_FR | INDIPP | WH12_13 | 0.021313 | DEM | AL |  |  |  | COM_FR | INDIPP | WH12_13 | 0.028194 | DEM | AT |  | COM_FR | INDIPP | WH12_13 | 0.021578 | DEM | BC |  |  |  | COM_FR | INDIPP | WH12_13 | 0.02437 | DEM | MA | COM_FR | INDIPP | WH12_13 | 0.021714 | DEM | ON | COM_FR | INDIPP | WH12_13 | 0.02437 | DEM | SA | COM_FR | INDIPP | WH12_13 | 0.021714 | DEM | QU
[9 empty] | COM_FR | INDIPP | WH14_15 | 0.022469 | DEM | AL |  |  |  | COM_FR | INDIPP | WH14_15 | 0.027759 | DEM | AT |  | COM_FR | INDIPP | WH14_15 | 0.024437 | DEM | BC |  |  |  | COM_FR | INDIPP | WH14_15 | 0.025297 | DEM | MA | COM_FR | INDIPP | WH14_15 | 0.023155 | DEM | ON | COM_FR | INDIPP | WH14_15 | 0.025297 | DEM | SA | COM_FR | INDIPP | WH14_15 | 0.023155 | DEM | QU
[9 empty] | COM_FR | INDIPP | WH16_17 | 0.022806 | DEM | AL |  |  |  | COM_FR | INDIPP | WH16_17 | 0.027023 | DEM | AT |  | COM_FR | INDIPP | WH16_17 | 0.025706 | DEM | BC |  |  |  | COM_FR | INDIPP | WH16_17 | 0.025304 | DEM | MA | COM_FR | INDIPP | WH16_17 | 0.023359 | DEM | ON | COM_FR | INDIPP | WH16_17 | 0.025304 | DEM | SA | COM_FR | INDIPP | WH16_17 | 0.023359 | DEM | QU
[9 empty] | COM_FR | INDIPP | WH18_19 | 0.022834 | DEM | AL |  |  |  | COM_FR | INDIPP | WH18_19 | 0.026752 | DEM | AT |  | COM_FR | INDIPP | WH18_19 | 0.025593 | DEM | BC |  |  |  | COM_FR | INDIPP | WH18_19 | 0.02497 | DEM | MA | COM_FR | INDIPP | WH18_19 | 0.023128 | DEM | ON | COM_FR | INDIPP | WH18_19 | 0.02497 | DEM | SA | COM_FR | INDIPP | WH18_19 | 0.023128 | DEM | QU
[9 empty] | COM_FR | INDIPP | WH20_21 | 0.022715 | DEM | AL |  |  |  | COM_FR | INDIPP | WH20_21 | 0.028393 | DEM | AT |  | COM_FR | INDIPP | WH20_21 | 0.025128 | DEM | BC |  |  |  | COM_FR | INDIPP | WH20_21 | 0.025194 | DEM | MA | COM_FR | INDIPP | WH20_21 | 0.023067 | DEM | ON | COM_FR | INDIPP | WH20_21 | 0.025194 | DEM | SA | COM_FR | INDIPP | WH20_21 | 0.023067 | DEM | QU
[9 empty] | COM_FR | INDIPP | WH22_23 | 0.02289 | DEM | AL |  |  |  | COM_FR | INDIPP | WH22_23 | 0.02831 | DEM | AT |  | COM_FR | INDIPP | WH22_23 | 0.025492 | DEM | BC |  |  |  | COM_FR | INDIPP | WH22_23 | 0.025793 | DEM | MA | COM_FR | INDIPP | WH22_23 | 0.024658 | DEM | ON | COM_FR | INDIPP | WH22_23 | 0.025793 | DEM | SA | COM_FR | INDIPP | WH22_23 | 0.024658 | DEM | QU
[9 empty] | COM_FR | INDSME | RH0_1 | 0.020725 | DEM | AL |  |  |  | COM_FR | INDSME | RH0_1 | 0.021115 | DEM | AT |  | COM_FR | INDSME | RH0_1 | 0.021559 | DEM | BC |  |  |  | COM_FR | INDSME | RH0_1 | 0.0211 | DEM | MA | COM_FR | INDSME | RH0_1 | 0.021655 | DEM | ON | COM_FR | INDSME | RH0_1 | 0.0211 | DEM | SA | COM_FR | INDSME | RH0_1 | 0.021655 | DEM | QU
[9 empty] | COM_FR | INDSME | RH2_3 | 0.020607 | DEM | AL |  |  |  | COM_FR | INDSME | RH2_3 | 0.019269 | DEM | AT |  | COM_FR | INDSME | RH2_3 | 0.021716 | DEM | BC |  |  |  | COM_FR | INDSME | RH2_3 | 0.020204 | DEM | MA | COM_FR | INDSME | RH2_3 | 0.019762 | DEM | ON | COM_FR | INDSME | RH2_3 | 0.020204 | DEM | SA | COM_FR | INDSME | RH2_3 | 0.019762 | DEM | QU
[9 empty] | COM_FR | INDSME | RH4_5 | 0.019909 | DEM | AL |  |  |  | COM_FR | INDSME | RH4_5 | 0.018554 | DEM | AT |  | COM_FR | INDSME | RH4_5 | 0.021041 | DEM | BC |  |  |  | COM_FR | INDSME | RH4_5 | 0.01916 | DEM | MA | COM_FR | INDSME | RH4_5 | 0.017601 | DEM | ON | COM_FR | INDSME | RH4_5 | 0.01916 | DEM | SA | COM_FR | INDSME | RH4_5 | 0.017601 | DEM | QU
[9 empty] | COM_FR | INDSME | RH6_7 | 0.019131 | DEM | AL |  |  |  | COM_FR | INDSME | RH6_7 | 0.018803 | DEM | AT |  | COM_FR | INDSME | RH6_7 | 0.018624 | DEM | BC |  |  |  | COM_FR | INDSME | RH6_7 | 0.018319 | DEM | MA | COM_FR | INDSME | RH6_7 | 0.016744 | DEM | ON | COM_FR | INDSME | RH6_7 | 0.018319 | DEM | SA | COM_FR | INDSME | RH6_7 | 0.016744 | DEM | QU
[9 empty] | COM_FR | INDSME | RH8_9 | 0.018831 | DEM | AL |  |  |  | COM_FR | INDSME | RH8_9 | 0.020276 | DEM | AT |  | COM_FR | INDSME | RH8_9 | 0.017157 | DEM | BC |  |  |  | COM_FR | INDSME | RH8_9 | 0.018367 | DEM | MA | COM_FR | INDSME | RH8_9 | 0.016888 | DEM | ON | COM_FR | INDSME | RH8_9 | 0.018367 | DEM | SA | COM_FR | INDSME | RH8_9 | 0.016888 | DEM | QU
[9 empty] | COM_FR | INDSME | RH10_11 | 0.018892 | DEM | AL |  |  |  | COM_FR | INDSME | RH10_11 | 0.022673 | DEM | AT |  | COM_FR | INDSME | RH10_11 | 0.016996 | DEM | BC |  |  |  | COM_FR | INDSME | RH10_11 | 0.019516 | DEM | MA | COM_FR | INDSME | RH10_11 | 0.018742 | DEM | ON | COM_FR | INDSME | RH10_11 | 0.019516 | DEM | SA | COM_FR | INDSME | RH10_11 | 0.018742 | DEM | QU
[9 empty] | COM_FR | INDSME | RH12_13 | 0.019736 | DEM | AL |  |  |  | COM_FR | INDSME | RH12_13 | 0.022708 | DEM | AT |  | COM_FR | INDSME | RH12_13 | 0.01819 | DEM | BC |  |  |  | COM_FR | INDSME | RH12_13 | 0.020393 | DEM | MA | COM_FR | INDSME | RH12_13 | 0.020377 | DEM | ON | COM_FR | INDSME | RH12_13 | 0.020393 | DEM | SA | COM_FR | INDSME | RH12_13 | 0.020377 | DEM | QU
[9 empty] | COM_FR | INDSME | RH14_15 | 0.020535 | DEM | AL |  |  |  | COM_FR | INDSME | RH14_15 | 0.022053 | DEM | AT |  | COM_FR | INDSME | RH14_15 | 0.020967 | DEM | BC |  |  |  | COM_FR | INDSME | RH14_15 | 0.021042 | DEM | MA | COM_FR | INDSME | RH14_15 | 0.020778 | DEM | ON | COM_FR | INDSME | RH14_15 | 0.021042 | DEM | SA | COM_FR | INDSME | RH14_15 | 0.020778 | DEM | QU
[9 empty] | COM_FR | INDSME | RH16_17 | 0.020897 | DEM | AL |  |  |  | COM_FR | INDSME | RH16_17 | 0.021193 | DEM | AT |  | COM_FR | INDSME | RH16_17 | 0.021896 | DEM | BC |  |  |  | COM_FR | INDSME | RH16_17 | 0.021031 | DEM | MA | COM_FR | INDSME | RH16_17 | 0.020692 | DEM | ON | COM_FR | INDSME | RH16_17 | 0.021031 | DEM | SA | COM_FR | INDSME | RH16_17 | 0.020692 | DEM | QU
[9 empty] | COM_FR | INDSME | RH18_19 | 0.020866 | DEM | AL |  |  |  | COM_FR | INDSME | RH18_19 | 0.021134 | DEM | AT |  | COM_FR | INDSME | RH18_19 | 0.021716 | DEM | BC |  |  |  | COM_FR | INDSME | RH18_19 | 0.020772 | DEM | MA | COM_FR | INDSME | RH18_19 | 0.020435 | DEM | ON | COM_FR | INDSME | RH18_19 | 0.020772 | DEM | SA | COM_FR | INDSME | RH18_19 | 0.020435 | DEM | QU
[9 empty] | COM_FR | INDSME | RH20_21 | 0.020818 | DEM | AL |  |  |  | COM_FR | INDSME | RH20_21 | 0.021602 | DEM | AT |  | COM_FR | INDSME | RH20_21 | 0.021254 | DEM | BC |  |  |  | COM_FR | INDSME | RH20_21 | 0.020872 | DEM | MA | COM_FR | INDSME | RH20_21 | 0.020802 | DEM | ON | COM_FR | INDSME | RH20_21 | 0.020872 | DEM | SA | COM_FR | INDSME | RH20_21 | 0.020802 | DEM | QU
[9 empty] | COM_FR | INDSME | RH22_23 | 0.020931 | DEM | AL |  |  |  | COM_FR | INDSME | RH22_23 | 0.021773 | DEM | AT |  | COM_FR | INDSME | RH22_23 | 0.021019 | DEM | BC |  |  |  | COM_FR | INDSME | RH22_23 | 0.021049 | DEM | MA | COM_FR | INDSME | RH22_23 | 0.021166 | DEM | ON | COM_FR | INDSME | RH22_23 | 0.021049 | DEM | SA | COM_FR | INDSME | RH22_23 | 0.021166 | DEM | QU
[9 empty] | COM_FR | INDSME | SH0_1 | 0.021693 | DEM | AL |  |  |  | COM_FR | INDSME | SH0_1 | 0.017448 | DEM | AT |  | COM_FR | INDSME | SH0_1 | 0.020812 | DEM | BC |  |  |  | COM_FR | INDSME | SH0_1 | 0.02029 | DEM | MA | COM_FR | INDSME | SH0_1 | 0.02354 | DEM | ON | COM_FR | INDSME | SH0_1 | 0.02029 | DEM | SA | COM_FR | INDSME | SH0_1 | 0.02354 | DEM | QU
[9 empty] | COM_FR | INDSME | SH2_3 | 0.021092 | DEM | AL |  |  |  | COM_FR | INDSME | SH2_3 | 0.015246 | DEM | AT |  | COM_FR | INDSME | SH2_3 | 0.02018 | DEM | BC |  |  |  | COM_FR | INDSME | SH2_3 | 0.018871 | DEM | MA | COM_FR | INDSME | SH2_3 | 0.021309 | DEM | ON | COM_FR | INDSME | SH2_3 | 0.018871 | DEM | SA | COM_FR | INDSME | SH2_3 | 0.021309 | DEM | QU
[9 empty] | COM_FR | INDSME | SH4_5 | 0.020289 | DEM | AL |  |  |  | COM_FR | INDSME | SH4_5 | 0.014015 | DEM | AT |  | COM_FR | INDSME | SH4_5 | 0.019615 | DEM | BC |  |  |  | COM_FR | INDSME | SH4_5 | 0.017501 | DEM | MA | COM_FR | INDSME | SH4_5 | 0.018479 | DEM | ON | COM_FR | INDSME | SH4_5 | 0.017501 | DEM | SA | COM_FR | INDSME | SH4_5 | 0.018479 | DEM | QU
[9 empty] | COM_FR | INDSME | SH6_7 | 0.019232 | DEM | AL |  |  |  | COM_FR | INDSME | SH6_7 | 0.01386 | DEM | AT |  | COM_FR | INDSME | SH6_7 | 0.017279 | DEM | BC |  |  |  | COM_FR | INDSME | SH6_7 | 0.016421 | DEM | MA | COM_FR | INDSME | SH6_7 | 0.0172 | DEM | ON | COM_FR | INDSME | SH6_7 | 0.016421 | DEM | SA | COM_FR | INDSME | SH6_7 | 0.0172 | DEM | QU
[9 empty] | COM_FR | INDSME | SH8_9 | 0.018749 | DEM | AL |  |  |  | COM_FR | INDSME | SH8_9 | 0.014755 | DEM | AT |  | COM_FR | INDSME | SH8_9 | 0.015589 | DEM | BC |  |  |  | COM_FR | INDSME | SH8_9 | 0.01614 | DEM | MA | COM_FR | INDSME | SH8_9 | 0.01703 | DEM | ON | COM_FR | INDSME | SH8_9 | 0.01614 | DEM | SA | COM_FR | INDSME | SH8_9 | 0.01703 | DEM | QU
[9 empty] | COM_FR | INDSME | SH10_11 | 0.018678 | DEM | AL |  |  |  | COM_FR | INDSME | SH10_11 | 0.017187 | DEM | AT |  | COM_FR | INDSME | SH10_11 | 0.015097 | DEM | BC |  |  |  | COM_FR | INDSME | SH10_11 | 0.01713 | DEM | MA | COM_FR | INDSME | SH10_11 | 0.018715 | DEM | ON | COM_FR | INDSME | SH10_11 | 0.01713 | DEM | SA | COM_FR | INDSME | SH10_11 | 0.018715 | DEM | QU
[9 empty] | COM_FR | INDSME | SH12_13 | 0.019354 | DEM | AL |  |  |  | COM_FR | INDSME | SH12_13 | 0.018533 | DEM | AT |  | COM_FR | INDSME | SH12_13 | 0.015716 | DEM | BC |  |  |  | COM_FR | INDSME | SH12_13 | 0.018491 | DEM | MA | COM_FR | INDSME | SH12_13 | 0.021344 | DEM | ON | COM_FR | INDSME | SH12_13 | 0.018491 | DEM | SA | COM_FR | INDSME | SH12_13 | 0.021344 | DEM | QU
[9 empty] | COM_FR | INDSME | SH14_15 | 0.020472 | DEM | AL |  |  |  | COM_FR | INDSME | SH14_15 | 0.018945 | DEM | AT |  | COM_FR | INDSME | SH14_15 | 0.018169 | DEM | BC |  |  |  | COM_FR | INDSME | SH14_15 | 0.01974 | DEM | MA | COM_FR | INDSME | SH14_15 | 0.022952 | DEM | ON | COM_FR | INDSME | SH14_15 | 0.01974 | DEM | SA | COM_FR | INDSME | SH14_15 | 0.022952 | DEM | QU
[9 empty] | COM_FR | INDSME | SH16_17 | 0.021279 | DEM | AL |  |  |  | COM_FR | INDSME | SH16_17 | 0.018794 | DEM | AT |  | COM_FR | INDSME | SH16_17 | 0.019939 | DEM | BC |  |  |  | COM_FR | INDSME | SH16_17 | 0.020421 | DEM | MA | COM_FR | INDSME | SH16_17 | 0.02371 | DEM | ON | COM_FR | INDSME | SH16_17 | 0.020421 | DEM | SA | COM_FR | INDSME | SH16_17 | 0.02371 | DEM | QU
[9 empty] | COM_FR | INDSME | SH18_19 | 0.021739 | DEM | AL |  |  |  | COM_FR | INDSME | SH18_19 | 0.018929 | DEM | AT |  | COM_FR | INDSME | SH18_19 | 0.020595 | DEM | BC |  |  |  | COM_FR | INDSME | SH18_19 | 0.020691 | DEM | MA | COM_FR | INDSME | SH18_19 | 0.023994 | DEM | ON | COM_FR | INDSME | SH18_19 | 0.020691 | DEM | SA | COM_FR | INDSME | SH18_19 | 0.023994 | DEM | QU
[9 empty] | COM_FR | INDSME | SH20_21 | 0.021955 | DEM | AL |  |  |  | COM_FR | INDSME | SH20_21 | 0.019095 | DEM | AT |  | COM_FR | INDSME | SH20_21 | 0.020727 | DEM | BC |  |  |  | COM_FR | INDSME | SH20_21 | 0.020963 | DEM | MA | COM_FR | INDSME | SH20_21 | 0.024475 | DEM | ON | COM_FR | INDSME | SH20_21 | 0.020963 | DEM | SA | COM_FR | INDSME | SH20_21 | 0.024475 | DEM | QU
[9 empty] | COM_FR | INDSME | SH22_23 | 0.022122 | DEM | AL |  |  |  | COM_FR | INDSME | SH22_23 | 0.018347 | DEM | AT |  | COM_FR | INDSME | SH22_23 | 0.020716 | DEM | BC |  |  |  | COM_FR | INDSME | SH22_23 | 0.020778 | DEM | MA | COM_FR | INDSME | SH22_23 | 0.024137 | DEM | ON | COM_FR | INDSME | SH22_23 | 0.020778 | DEM | SA | COM_FR | INDSME | SH22_23 | 0.024137 | DEM | QU
[9 empty] | COM_FR | INDSME | FH0_1 | 0.021393 | DEM | AL |  |  |  | COM_FR | INDSME | FH0_1 | 0.01899 | DEM | AT |  | COM_FR | INDSME | FH0_1 | 0.022538 | DEM | BC |  |  |  | COM_FR | INDSME | FH0_1 | 0.020828 | DEM | MA | COM_FR | INDSME | FH0_1 | 0.022216 | DEM | ON | COM_FR | INDSME | FH0_1 | 0.020828 | DEM | SA | COM_FR | INDSME | FH0_1 | 0.022216 | DEM | QU
[9 empty] | COM_FR | INDSME | FH2_3 | 0.02103 | DEM | AL |  |  |  | COM_FR | INDSME | FH2_3 | 0.016657 | DEM | AT |  | COM_FR | INDSME | FH2_3 | 0.022471 | DEM | BC |  |  |  | COM_FR | INDSME | FH2_3 | 0.019692 | DEM | MA | COM_FR | INDSME | FH2_3 | 0.020067 | DEM | ON | COM_FR | INDSME | FH2_3 | 0.019692 | DEM | SA | COM_FR | INDSME | FH2_3 | 0.020067 | DEM | QU
[9 empty] | COM_FR | INDSME | FH4_5 | 0.020112 | DEM | AL |  |  |  | COM_FR | INDSME | FH4_5 | 0.015829 | DEM | AT |  | COM_FR | INDSME | FH4_5 | 0.020925 | DEM | BC |  |  |  | COM_FR | INDSME | FH4_5 | 0.01854 | DEM | MA | COM_FR | INDSME | FH4_5 | 0.017788 | DEM | ON | COM_FR | INDSME | FH4_5 | 0.01854 | DEM | SA | COM_FR | INDSME | FH4_5 | 0.017788 | DEM | QU
[9 empty] | COM_FR | INDSME | FH6_7 | 0.01921 | DEM | AL |  |  |  | COM_FR | INDSME | FH6_7 | 0.015902 | DEM | AT |  | COM_FR | INDSME | FH6_7 | 0.018408 | DEM | BC |  |  |  | COM_FR | INDSME | FH6_7 | 0.01759 | DEM | MA | COM_FR | INDSME | FH6_7 | 0.016595 | DEM | ON | COM_FR | INDSME | FH6_7 | 0.01759 | DEM | SA | COM_FR | INDSME | FH6_7 | 0.016595 | DEM | QU
[9 empty] | COM_FR | INDSME | FH8_9 | 0.018842 | DEM | AL |  |  |  | COM_FR | INDSME | FH8_9 | 0.017105 | DEM | AT |  | COM_FR | INDSME | FH8_9 | 0.01697 | DEM | BC |  |  |  | COM_FR | INDSME | FH8_9 | 0.01747 | DEM | MA | COM_FR | INDSME | FH8_9 | 0.016512 | DEM | ON | COM_FR | INDSME | FH8_9 | 0.01747 | DEM | SA | COM_FR | INDSME | FH8_9 | 0.016512 | DEM | QU
[9 empty] | COM_FR | INDSME | FH10_11 | 0.018936 | DEM | AL |  |  |  | COM_FR | INDSME | FH10_11 | 0.019823 | DEM | AT |  | COM_FR | INDSME | FH10_11 | 0.016672 | DEM | BC |  |  |  | COM_FR | INDSME | FH10_11 | 0.018548 | DEM | MA | COM_FR | INDSME | FH10_11 | 0.018254 | DEM | ON | COM_FR | INDSME | FH10_11 | 0.018548 | DEM | SA | COM_FR | INDSME | FH10_11 | 0.018254 | DEM | QU
[9 empty] | COM_FR | INDSME | FH12_13 | 0.019885 | DEM | AL |  |  |  | COM_FR | INDSME | FH12_13 | 0.020577 | DEM | AT |  | COM_FR | INDSME | FH12_13 | 0.017899 | DEM | BC |  |  |  | COM_FR | INDSME | FH12_13 | 0.019735 | DEM | MA | COM_FR | INDSME | FH12_13 | 0.020263 | DEM | ON | COM_FR | INDSME | FH12_13 | 0.019735 | DEM | SA | COM_FR | INDSME | FH12_13 | 0.020263 | DEM | QU
[9 empty] | COM_FR | INDSME | FH14_15 | 0.020839 | DEM | AL |  |  |  | COM_FR | INDSME | FH14_15 | 0.020134 | DEM | AT |  | COM_FR | INDSME | FH14_15 | 0.020753 | DEM | BC |  |  |  | COM_FR | INDSME | FH14_15 | 0.020621 | DEM | MA | COM_FR | INDSME | FH14_15 | 0.021173 | DEM | ON | COM_FR | INDSME | FH14_15 | 0.020621 | DEM | SA | COM_FR | INDSME | FH14_15 | 0.021173 | DEM | QU
[9 empty] | COM_FR | INDSME | FH16_17 | 0.02116 | DEM | AL |  |  |  | COM_FR | INDSME | FH16_17 | 0.0199 | DEM | AT |  | COM_FR | INDSME | FH16_17 | 0.021835 | DEM | BC |  |  |  | COM_FR | INDSME | FH16_17 | 0.020862 | DEM | MA | COM_FR | INDSME | FH16_17 | 0.021343 | DEM | ON | COM_FR | INDSME | FH16_17 | 0.020862 | DEM | SA | COM_FR | INDSME | FH16_17 | 0.021343 | DEM | QU
[9 empty] | COM_FR | INDSME | FH18_19 | 0.021225 | DEM | AL |  |  |  | COM_FR | INDSME | FH18_19 | 0.020108 | DEM | AT |  | COM_FR | INDSME | FH18_19 | 0.021852 | DEM | BC |  |  |  | COM_FR | INDSME | FH18_19 | 0.020787 | DEM | MA | COM_FR | INDSME | FH18_19 | 0.021303 | DEM | ON | COM_FR | INDSME | FH18_19 | 0.020787 | DEM | SA | COM_FR | INDSME | FH18_19 | 0.021303 | DEM | QU
[9 empty] | COM_FR | INDSME | FH20_21 | 0.021197 | DEM | AL |  |  |  | COM_FR | INDSME | FH20_21 | 0.020969 | DEM | AT |  | COM_FR | INDSME | FH20_21 | 0.02157 | DEM | BC |  |  |  | COM_FR | INDSME | FH20_21 | 0.021 | DEM | MA | COM_FR | INDSME | FH20_21 | 0.021729 | DEM | ON | COM_FR | INDSME | FH20_21 | 0.021 | DEM | SA | COM_FR | INDSME | FH20_21 | 0.021729 | DEM | QU
[9 empty] | COM_FR | INDSME | FH22_23 | 0.021379 | DEM | AL |  |  |  | COM_FR | INDSME | FH22_23 | 0.020691 | DEM | AT |  | COM_FR | INDSME | FH22_23 | 0.021709 | DEM | BC |  |  |  | COM_FR | INDSME | FH22_23 | 0.021208 | DEM | MA | COM_FR | INDSME | FH22_23 | 0.022555 | DEM | ON | COM_FR | INDSME | FH22_23 | 0.021208 | DEM | SA | COM_FR | INDSME | FH22_23 | 0.022555 | DEM | QU
[9 empty] | COM_FR | INDSME | WH0_1 | 0.0233 | DEM | AL |  |  |  | COM_FR | INDSME | WH0_1 | 0.027053 | DEM | AT |  | COM_FR | INDSME | WH0_1 | 0.026978 | DEM | BC |  |  |  | COM_FR | INDSME | WH0_1 | 0.026008 | DEM | MA | COM_FR | INDSME | WH0_1 | 0.025192 | DEM | ON | COM_FR | INDSME | WH0_1 | 0.026008 | DEM | SA | COM_FR | INDSME | WH0_1 | 0.025192 | DEM | QU
[9 empty] | COM_FR | INDSME | WH2_3 | 0.022949 | DEM | AL |  |  |  | COM_FR | INDSME | WH2_3 | 0.025014 | DEM | AT |  | COM_FR | INDSME | WH2_3 | 0.026653 | DEM | BC |  |  |  | COM_FR | INDSME | WH2_3 | 0.025282 | DEM | MA | COM_FR | INDSME | WH2_3 | 0.024011 | DEM | ON | COM_FR | INDSME | WH2_3 | 0.025282 | DEM | SA | COM_FR | INDSME | WH2_3 | 0.024011 | DEM | QU
[9 empty] | COM_FR | INDSME | WH4_5 | 0.022222 | DEM | AL |  |  |  | COM_FR | INDSME | WH4_5 | 0.023696 | DEM | AT |  | COM_FR | INDSME | WH4_5 | 0.024917 | DEM | BC |  |  |  | COM_FR | INDSME | WH4_5 | 0.023917 | DEM | MA | COM_FR | INDSME | WH4_5 | 0.021584 | DEM | ON | COM_FR | INDSME | WH4_5 | 0.023917 | DEM | SA | COM_FR | INDSME | WH4_5 | 0.021584 | DEM | QU
[9 empty] | COM_FR | INDSME | WH6_7 | 0.021259 | DEM | AL |  |  |  | COM_FR | INDSME | WH6_7 | 0.023554 | DEM | AT |  | COM_FR | INDSME | WH6_7 | 0.022315 | DEM | BC |  |  |  | COM_FR | INDSME | WH6_7 | 0.022631 | DEM | MA | COM_FR | INDSME | WH6_7 | 0.019566 | DEM | ON | COM_FR | INDSME | WH6_7 | 0.022631 | DEM | SA | COM_FR | INDSME | WH6_7 | 0.019566 | DEM | QU
[9 empty] | COM_FR | INDSME | WH8_9 | 0.020781 | DEM | AL |  |  |  | COM_FR | INDSME | WH8_9 | 0.0243 | DEM | AT |  | COM_FR | INDSME | WH8_9 | 0.020695 | DEM | BC |  |  |  | COM_FR | INDSME | WH8_9 | 0.022199 | DEM | MA | COM_FR | INDSME | WH8_9 | 0.018927 | DEM | ON | COM_FR | INDSME | WH8_9 | 0.022199 | DEM | SA | COM_FR | INDSME | WH8_9 | 0.018927 | DEM | QU
[9 empty] | COM_FR | INDSME | WH10_11 | 0.020725 | DEM | AL |  |  |  | COM_FR | INDSME | WH10_11 | 0.026961 | DEM | AT |  | COM_FR | INDSME | WH10_11 | 0.020337 | DEM | BC |  |  |  | COM_FR | INDSME | WH10_11 | 0.022894 | DEM | MA | COM_FR | INDSME | WH10_11 | 0.019317 | DEM | ON | COM_FR | INDSME | WH10_11 | 0.022894 | DEM | SA | COM_FR | INDSME | WH10_11 | 0.019317 | DEM | QU
[9 empty] | COM_FR | INDSME | WH12_13 | 0.021313 | DEM | AL |  |  |  | COM_FR | INDSME | WH12_13 | 0.028194 | DEM | AT |  | COM_FR | INDSME | WH12_13 | 0.021578 | DEM | BC |  |  |  | COM_FR | INDSME | WH12_13 | 0.02437 | DEM | MA | COM_FR | INDSME | WH12_13 | 0.021714 | DEM | ON | COM_FR | INDSME | WH12_13 | 0.02437 | DEM | SA | COM_FR | INDSME | WH12_13 | 0.021714 | DEM | QU
[9 empty] | COM_FR | INDSME | WH14_15 | 0.022469 | DEM | AL |  |  |  | COM_FR | INDSME | WH14_15 | 0.027759 | DEM | AT |  | COM_FR | INDSME | WH14_15 | 0.024437 | DEM | BC |  |  |  | COM_FR | INDSME | WH14_15 | 0.025297 | DEM | MA | COM_FR | INDSME | WH14_15 | 0.023155 | DEM | ON | COM_FR | INDSME | WH14_15 | 0.025297 | DEM | SA | COM_FR | INDSME | WH14_15 | 0.023155 | DEM | QU
[9 empty] | COM_FR | INDSME | WH16_17 | 0.022806 | DEM | AL |  |  |  | COM_FR | INDSME | WH16_17 | 0.027023 | DEM | AT |  | COM_FR | INDSME | WH16_17 | 0.025706 | DEM | BC |  |  |  | COM_FR | INDSME | WH16_17 | 0.025304 | DEM | MA | COM_FR | INDSME | WH16_17 | 0.023359 | DEM | ON | COM_FR | INDSME | WH16_17 | 0.025304 | DEM | SA | COM_FR | INDSME | WH16_17 | 0.023359 | DEM | QU
[9 empty] | COM_FR | INDSME | WH18_19 | 0.022834 | DEM | AL |  |  |  | COM_FR | INDSME | WH18_19 | 0.026752 | DEM | AT |  | COM_FR | INDSME | WH18_19 | 0.025593 | DEM | BC |  |  |  | COM_FR | INDSME | WH18_19 | 0.02497 | DEM | MA | COM_FR | INDSME | WH18_19 | 0.023128 | DEM | ON | COM_FR | INDSME | WH18_19 | 0.02497 | DEM | SA | COM_FR | INDSME | WH18_19 | 0.023128 | DEM | QU
[9 empty] | COM_FR | INDSME | WH20_21 | 0.022715 | DEM | AL |  |  |  | COM_FR | INDSME | WH20_21 | 0.028393 | DEM | AT |  | COM_FR | INDSME | WH20_21 | 0.025128 | DEM | BC |  |  |  | COM_FR | INDSME | WH20_21 | 0.025194 | DEM | MA | COM_FR | INDSME | WH20_21 | 0.023067 | DEM | ON | COM_FR | INDSME | WH20_21 | 0.025194 | DEM | SA | COM_FR | INDSME | WH20_21 | 0.023067 | DEM | QU
[9 empty] | COM_FR | INDSME | WH22_23 | 0.02289 | DEM | AL |  |  |  | COM_FR | INDSME | WH22_23 | 0.02831 | DEM | AT |  | COM_FR | INDSME | WH22_23 | 0.025492 | DEM | BC |  |  |  | COM_FR | INDSME | WH22_23 | 0.025793 | DEM | MA | COM_FR | INDSME | WH22_23 | 0.024658 | DEM | ON | COM_FR | INDSME | WH22_23 | 0.025793 | DEM | SA | COM_FR | INDSME | WH22_23 | 0.024658 | DEM | QU
[9 empty] | * | * | RH0_1 | 0.020725 | DEM | AL |  |  |  | * | * | RH0_1 | 0.021115 | DEM | AT |  | * | * | RH0_1 | 0.021559 | DEM | BC |  |  |  | * | * | RH0_1 | 0.0211 | DEM | MA | * | * | RH0_1 | 0.021655 | DEM | ON | * | * | RH0_1 | 0.0211 | DEM | SA | * | * | RH0_1 | 0.021655 | DEM | QU
[9 empty] | * | * | RH2_3 | 0.020607 | DEM | AL |  |  |  | * | * | RH2_3 | 0.019269 | DEM | AT |  | * | * | RH2_3 | 0.021716 | DEM | BC |  |  |  | * | * | RH2_3 | 0.020204 | DEM | MA | * | * | RH2_3 | 0.019762 | DEM | ON | * | * | RH2_3 | 0.020204 | DEM | SA | * | * | RH2_3 | 0.019762 | DEM | QU
[9 empty] | * | * | RH4_5 | 0.019909 | DEM | AL |  |  |  | * | * | RH4_5 | 0.018554 | DEM | AT |  | * | * | RH4_5 | 0.021041 | DEM | BC |  |  |  | * | * | RH4_5 | 0.01916 | DEM | MA | * | * | RH4_5 | 0.017601 | DEM | ON | * | * | RH4_5 | 0.01916 | DEM | SA | * | * | RH4_5 | 0.017601 | DEM | QU
[9 empty] | * | * | RH6_7 | 0.019131 | DEM | AL |  |  |  | * | * | RH6_7 | 0.018803 | DEM | AT |  | * | * | RH6_7 | 0.018624 | DEM | BC |  |  |  | * | * | RH6_7 | 0.018319 | DEM | MA | * | * | RH6_7 | 0.016744 | DEM | ON | * | * | RH6_7 | 0.018319 | DEM | SA | * | * | RH6_7 | 0.016744 | DEM | QU
[9 empty] | * | * | RH8_9 | 0.018831 | DEM | AL |  |  |  | * | * | RH8_9 | 0.020276 | DEM | AT |  | * | * | RH8_9 | 0.017157 | DEM | BC |  |  |  | * | * | RH8_9 | 0.018367 | DEM | MA | * | * | RH8_9 | 0.016888 | DEM | ON | * | * | RH8_9 | 0.018367 | DEM | SA | * | * | RH8_9 | 0.016888 | DEM | QU
[9 empty] | * | * | RH10_11 | 0.018892 | DEM | AL |  |  |  | * | * | RH10_11 | 0.022673 | DEM | AT |  | * | * | RH10_11 | 0.016996 | DEM | BC |  |  |  | * | * | RH10_11 | 0.019516 | DEM | MA | * | * | RH10_11 | 0.018742 | DEM | ON | * | * | RH10_11 | 0.019516 | DEM | SA | * | * | RH10_11 | 0.018742 | DEM | QU
[9 empty] | * | * | RH12_13 | 0.019736 | DEM | AL |  |  |  | * | * | RH12_13 | 0.022708 | DEM | AT |  | * | * | RH12_13 | 0.01819 | DEM | BC |  |  |  | * | * | RH12_13 | 0.020393 | DEM | MA | * | * | RH12_13 | 0.020377 | DEM | ON | * | * | RH12_13 | 0.020393 | DEM | SA | * | * | RH12_13 | 0.020377 | DEM | QU
[9 empty] | * | * | RH14_15 | 0.020535 | DEM | AL |  |  |  | * | * | RH14_15 | 0.022053 | DEM | AT |  | * | * | RH14_15 | 0.020967 | DEM | BC |  |  |  | * | * | RH14_15 | 0.021042 | DEM | MA | * | * | RH14_15 | 0.020778 | DEM | ON | * | * | RH14_15 | 0.021042 | DEM | SA | * | * | RH14_15 | 0.020778 | DEM | QU
[9 empty] | * | * | RH16_17 | 0.020897 | DEM | AL |  |  |  | * | * | RH16_17 | 0.021193 | DEM | AT |  | * | * | RH16_17 | 0.021896 | DEM | BC |  |  |  | * | * | RH16_17 | 0.021031 | DEM | MA | * | * | RH16_17 | 0.020692 | DEM | ON | * | * | RH16_17 | 0.021031 | DEM | SA | * | * | RH16_17 | 0.020692 | DEM | QU
[9 empty] | * | * | RH18_19 | 0.020866 | DEM | AL |  |  |  | * | * | RH18_19 | 0.021134 | DEM | AT |  | * | * | RH18_19 | 0.021716 | DEM | BC |  |  |  | * | * | RH18_19 | 0.020772 | DEM | MA | * | * | RH18_19 | 0.020435 | DEM | ON | * | * | RH18_19 | 0.020772 | DEM | SA | * | * | RH18_19 | 0.020435 | DEM | QU
[9 empty] | * | * | RH20_21 | 0.020818 | DEM | AL |  |  |  | * | * | RH20_21 | 0.021602 | DEM | AT |  | * | * | RH20_21 | 0.021254 | DEM | BC |  |  |  | * | * | RH20_21 | 0.020872 | DEM | MA | * | * | RH20_21 | 0.020802 | DEM | ON | * | * | RH20_21 | 0.020872 | DEM | SA | * | * | RH20_21 | 0.020802 | DEM | QU
[9 empty] | * | * | RH22_23 | 0.020931 | DEM | AL |  |  |  | * | * | RH22_23 | 0.021773 | DEM | AT |  | * | * | RH22_23 | 0.021019 | DEM | BC |  |  |  | * | * | RH22_23 | 0.021049 | DEM | MA | * | * | RH22_23 | 0.021166 | DEM | ON | * | * | RH22_23 | 0.021049 | DEM | SA | * | * | RH22_23 | 0.021166 | DEM | QU
[9 empty] | * | * | SH0_1 | 0.021693 | DEM | AL |  |  |  | * | * | SH0_1 | 0.017448 | DEM | AT |  | * | * | SH0_1 | 0.020812 | DEM | BC |  |  |  | * | * | SH0_1 | 0.02029 | DEM | MA | * | * | SH0_1 | 0.02354 | DEM | ON | * | * | SH0_1 | 0.02029 | DEM | SA | * | * | SH0_1 | 0.02354 | DEM | QU
[9 empty] | * | * | SH2_3 | 0.021092 | DEM | AL |  |  |  | * | * | SH2_3 | 0.015246 | DEM | AT |  | * | * | SH2_3 | 0.02018 | DEM | BC |  |  |  | * | * | SH2_3 | 0.018871 | DEM | MA | * | * | SH2_3 | 0.021309 | DEM | ON | * | * | SH2_3 | 0.018871 | DEM | SA | * | * | SH2_3 | 0.021309 | DEM | QU
[9 empty] | * | * | SH4_5 | 0.020289 | DEM | AL |  |  |  | * | * | SH4_5 | 0.014015 | DEM | AT |  | * | * | SH4_5 | 0.019615 | DEM | BC |  |  |  | * | * | SH4_5 | 0.017501 | DEM | MA | * | * | SH4_5 | 0.018479 | DEM | ON | * | * | SH4_5 | 0.017501 | DEM | SA | * | * | SH4_5 | 0.018479 | DEM | QU
[9 empty] | * | * | SH6_7 | 0.019232 | DEM | AL |  |  |  | * | * | SH6_7 | 0.01386 | DEM | AT |  | * | * | SH6_7 | 0.017279 | DEM | BC |  |  |  | * | * | SH6_7 | 0.016421 | DEM | MA | * | * | SH6_7 | 0.0172 | DEM | ON | * | * | SH6_7 | 0.016421 | DEM | SA | * | * | SH6_7 | 0.0172 | DEM | QU
[9 empty] | * | * | SH8_9 | 0.018749 | DEM | AL |  |  |  | * | * | SH8_9 | 0.014755 | DEM | AT |  | * | * | SH8_9 | 0.015589 | DEM | BC |  |  |  | * | * | SH8_9 | 0.01614 | DEM | MA | * | * | SH8_9 | 0.01703 | DEM | ON | * | * | SH8_9 | 0.01614 | DEM | SA | * | * | SH8_9 | 0.01703 | DEM | QU
[9 empty] | * | * | SH10_11 | 0.018678 | DEM | AL |  |  |  | * | * | SH10_11 | 0.017187 | DEM | AT |  | * | * | SH10_11 | 0.015097 | DEM | BC |  |  |  | * | * | SH10_11 | 0.01713 | DEM | MA | * | * | SH10_11 | 0.018715 | DEM | ON | * | * | SH10_11 | 0.01713 | DEM | SA | * | * | SH10_11 | 0.018715 | DEM | QU
[9 empty] | * | * | SH12_13 | 0.019354 | DEM | AL |  |  |  | * | * | SH12_13 | 0.018533 | DEM | AT |  | * | * | SH12_13 | 0.015716 | DEM | BC |  |  |  | * | * | SH12_13 | 0.018491 | DEM | MA | * | * | SH12_13 | 0.021344 | DEM | ON | * | * | SH12_13 | 0.018491 | DEM | SA | * | * | SH12_13 | 0.021344 | DEM | QU
[9 empty] | * | * | SH14_15 | 0.020472 | DEM | AL |  |  |  | * | * | SH14_15 | 0.018945 | DEM | AT |  | * | * | SH14_15 | 0.018169 | DEM | BC |  |  |  | * | * | SH14_15 | 0.01974 | DEM | MA | * | * | SH14_15 | 0.022952 | DEM | ON | * | * | SH14_15 | 0.01974 | DEM | SA | * | * | SH14_15 | 0.022952 | DEM | QU
[9 empty] | * | * | SH16_17 | 0.021279 | DEM | AL |  |  |  | * | * | SH16_17 | 0.018794 | DEM | AT |  | * | * | SH16_17 | 0.019939 | DEM | BC |  |  |  | * | * | SH16_17 | 0.020421 | DEM | MA | * | * | SH16_17 | 0.02371 | DEM | ON | * | * | SH16_17 | 0.020421 | DEM | SA | * | * | SH16_17 | 0.02371 | DEM | QU
[9 empty] | * | * | SH18_19 | 0.021739 | DEM | AL |  |  |  | * | * | SH18_19 | 0.018929 | DEM | AT |  | * | * | SH18_19 | 0.020595 | DEM | BC |  |  |  | * | * | SH18_19 | 0.020691 | DEM | MA | * | * | SH18_19 | 0.023994 | DEM | ON | * | * | SH18_19 | 0.020691 | DEM | SA | * | * | SH18_19 | 0.023994 | DEM | QU
[9 empty] | * | * | SH20_21 | 0.021955 | DEM | AL |  |  |  | * | * | SH20_21 | 0.019095 | DEM | AT |  | * | * | SH20_21 | 0.020727 | DEM | BC |  |  |  | * | * | SH20_21 | 0.020963 | DEM | MA | * | * | SH20_21 | 0.024475 | DEM | ON | * | * | SH20_21 | 0.020963 | DEM | SA | * | * | SH20_21 | 0.024475 | DEM | QU
[9 empty] | * | * | SH22_23 | 0.022122 | DEM | AL |  |  |  | * | * | SH22_23 | 0.018347 | DEM | AT |  | * | * | SH22_23 | 0.020716 | DEM | BC |  |  |  | * | * | SH22_23 | 0.020778 | DEM | MA | * | * | SH22_23 | 0.024137 | DEM | ON | * | * | SH22_23 | 0.020778 | DEM | SA | * | * | SH22_23 | 0.024137 | DEM | QU
[9 empty] | * | * | FH0_1 | 0.021393 | DEM | AL |  |  |  | * | * | FH0_1 | 0.01899 | DEM | AT |  | * | * | FH0_1 | 0.022538 | DEM | BC |  |  |  | * | * | FH0_1 | 0.020828 | DEM | MA | * | * | FH0_1 | 0.022216 | DEM | ON | * | * | FH0_1 | 0.020828 | DEM | SA | * | * | FH0_1 | 0.022216 | DEM | QU
[9 empty] | * | * | FH2_3 | 0.02103 | DEM | AL |  |  |  | * | * | FH2_3 | 0.016657 | DEM | AT |  | * | * | FH2_3 | 0.022471 | DEM | BC |  |  |  | * | * | FH2_3 | 0.019692 | DEM | MA | * | * | FH2_3 | 0.020067 | DEM | ON | * | * | FH2_3 | 0.019692 | DEM | SA | * | * | FH2_3 | 0.020067 | DEM | QU
[9 empty] | * | * | FH4_5 | 0.020112 | DEM | AL |  |  |  | * | * | FH4_5 | 0.015829 | DEM | AT |  | * | * | FH4_5 | 0.020925 | DEM | BC |  |  |  | * | * | FH4_5 | 0.01854 | DEM | MA | * | * | FH4_5 | 0.017788 | DEM | ON | * | * | FH4_5 | 0.01854 | DEM | SA | * | * | FH4_5 | 0.017788 | DEM | QU
[9 empty] | * | * | FH6_7 | 0.01921 | DEM | AL |  |  |  | * | * | FH6_7 | 0.015902 | DEM | AT |  | * | * | FH6_7 | 0.018408 | DEM | BC |  |  |  | * | * | FH6_7 | 0.01759 | DEM | MA | * | * | FH6_7 | 0.016595 | DEM | ON | * | * | FH6_7 | 0.01759 | DEM | SA | * | * | FH6_7 | 0.016595 | DEM | QU
[9 empty] | * | * | FH8_9 | 0.018842 | DEM | AL |  |  |  | * | * | FH8_9 | 0.017105 | DEM | AT |  | * | * | FH8_9 | 0.01697 | DEM | BC |  |  |  | * | * | FH8_9 | 0.01747 | DEM | MA | * | * | FH8_9 | 0.016512 | DEM | ON | * | * | FH8_9 | 0.01747 | DEM | SA | * | * | FH8_9 | 0.016512 | DEM | QU
[9 empty] | * | * | FH10_11 | 0.018936 | DEM | AL |  |  |  | * | * | FH10_11 | 0.019823 | DEM | AT |  | * | * | FH10_11 | 0.016672 | DEM | BC |  |  |  | * | * | FH10_11 | 0.018548 | DEM | MA | * | * | FH10_11 | 0.018254 | DEM | ON | * | * | FH10_11 | 0.018548 | DEM | SA | * | * | FH10_11 | 0.018254 | DEM | QU
[9 empty] | * | * | FH12_13 | 0.019885 | DEM | AL |  |  |  | * | * | FH12_13 | 0.020577 | DEM | AT |  | * | * | FH12_13 | 0.017899 | DEM | BC |  |  |  | * | * | FH12_13 | 0.019735 | DEM | MA | * | * | FH12_13 | 0.020263 | DEM | ON | * | * | FH12_13 | 0.019735 | DEM | SA | * | * | FH12_13 | 0.020263 | DEM | QU
[9 empty] | * | * | FH14_15 | 0.020839 | DEM | AL |  |  |  | * | * | FH14_15 | 0.020134 | DEM | AT |  | * | * | FH14_15 | 0.020753 | DEM | BC |  |  |  | * | * | FH14_15 | 0.020621 | DEM | MA | * | * | FH14_15 | 0.021173 | DEM | ON | * | * | FH14_15 | 0.020621 | DEM | SA | * | * | FH14_15 | 0.021173 | DEM | QU
[9 empty] | * | * | FH16_17 | 0.02116 | DEM | AL |  |  |  | * | * | FH16_17 | 0.0199 | DEM | AT |  | * | * | FH16_17 | 0.021835 | DEM | BC |  |  |  | * | * | FH16_17 | 0.020862 | DEM | MA | * | * | FH16_17 | 0.021343 | DEM | ON | * | * | FH16_17 | 0.020862 | DEM | SA | * | * | FH16_17 | 0.021343 | DEM | QU
[9 empty] | * | * | FH18_19 | 0.021225 | DEM | AL |  |  |  | * | * | FH18_19 | 0.020108 | DEM | AT |  | * | * | FH18_19 | 0.021852 | DEM | BC |  |  |  | * | * | FH18_19 | 0.020787 | DEM | MA | * | * | FH18_19 | 0.021303 | DEM | ON | * | * | FH18_19 | 0.020787 | DEM | SA | * | * | FH18_19 | 0.021303 | DEM | QU
[9 empty] | * | * | FH20_21 | 0.021197 | DEM | AL |  |  |  | * | * | FH20_21 | 0.020969 | DEM | AT |  | * | * | FH20_21 | 0.02157 | DEM | BC |  |  |  | * | * | FH20_21 | 0.021 | DEM | MA | * | * | FH20_21 | 0.021729 | DEM | ON | * | * | FH20_21 | 0.021 | DEM | SA | * | * | FH20_21 | 0.021729 | DEM | QU
[9 empty] | * | * | FH22_23 | 0.021379 | DEM | AL |  |  |  | * | * | FH22_23 | 0.020691 | DEM | AT |  | * | * | FH22_23 | 0.021709 | DEM | BC |  |  |  | * | * | FH22_23 | 0.021208 | DEM | MA | * | * | FH22_23 | 0.022555 | DEM | ON | * | * | FH22_23 | 0.021208 | DEM | SA | * | * | FH22_23 | 0.022555 | DEM | QU
[9 empty] | * | * | WH0_1 | 0.0233 | DEM | AL |  |  |  | * | * | WH0_1 | 0.027053 | DEM | AT |  | * | * | WH0_1 | 0.026978 | DEM | BC |  |  |  | * | * | WH0_1 | 0.026008 | DEM | MA | * | * | WH0_1 | 0.025192 | DEM | ON | * | * | WH0_1 | 0.026008 | DEM | SA | * | * | WH0_1 | 0.025192 | DEM | QU
[9 empty] | * | * | WH2_3 | 0.022949 | DEM | AL |  |  |  | * | * | WH2_3 | 0.025014 | DEM | AT |  | * | * | WH2_3 | 0.026653 | DEM | BC |  |  |  | * | * | WH2_3 | 0.025282 | DEM | MA | * | * | WH2_3 | 0.024011 | DEM | ON | * | * | WH2_3 | 0.025282 | DEM | SA | * | * | WH2_3 | 0.024011 | DEM | QU
[9 empty] | * | * | WH4_5 | 0.022222 | DEM | AL |  |  |  | * | * | WH4_5 | 0.023696 | DEM | AT |  | * | * | WH4_5 | 0.024917 | DEM | BC |  |  |  | * | * | WH4_5 | 0.023917 | DEM | MA | * | * | WH4_5 | 0.021584 | DEM | ON | * | * | WH4_5 | 0.023917 | DEM | SA | * | * | WH4_5 | 0.021584 | DEM | QU
[9 empty] | * | * | WH6_7 | 0.021259 | DEM | AL |  |  |  | * | * | WH6_7 | 0.023554 | DEM | AT |  | * | * | WH6_7 | 0.022315 | DEM | BC |  |  |  | * | * | WH6_7 | 0.022631 | DEM | MA | * | * | WH6_7 | 0.019566 | DEM | ON | * | * | WH6_7 | 0.022631 | DEM | SA | * | * | WH6_7 | 0.019566 | DEM | QU
[9 empty] | * | * | WH8_9 | 0.020781 | DEM | AL |  |  |  | * | * | WH8_9 | 0.0243 | DEM | AT |  | * | * | WH8_9 | 0.020695 | DEM | BC |  |  |  | * | * | WH8_9 | 0.022199 | DEM | MA | * | * | WH8_9 | 0.018927 | DEM | ON | * | * | WH8_9 | 0.022199 | DEM | SA | * | * | WH8_9 | 0.018927 | DEM | QU
[9 empty] | * | * | WH10_11 | 0.020725 | DEM | AL |  |  |  | * | * | WH10_11 | 0.026961 | DEM | AT |  | * | * | WH10_11 | 0.020337 | DEM | BC |  |  |  | * | * | WH10_11 | 0.022894 | DEM | MA | * | * | WH10_11 | 0.019317 | DEM | ON | * | * | WH10_11 | 0.022894 | DEM | SA | * | * | WH10_11 | 0.019317 | DEM | QU
[9 empty] | * | * | WH12_13 | 0.021313 | DEM | AL |  |  |  | * | * | WH12_13 | 0.028194 | DEM | AT |  | * | * | WH12_13 | 0.021578 | DEM | BC |  |  |  | * | * | WH12_13 | 0.02437 | DEM | MA | * | * | WH12_13 | 0.021714 | DEM | ON | * | * | WH12_13 | 0.02437 | DEM | SA | * | * | WH12_13 | 0.021714 | DEM | QU
[9 empty] | * | * | WH14_15 | 0.022469 | DEM | AL |  |  |  | * | * | WH14_15 | 0.027759 | DEM | AT |  | * | * | WH14_15 | 0.024437 | DEM | BC |  |  |  | * | * | WH14_15 | 0.025297 | DEM | MA | * | * | WH14_15 | 0.023155 | DEM | ON | * | * | WH14_15 | 0.025297 | DEM | SA | * | * | WH14_15 | 0.023155 | DEM | QU
[9 empty] | * | * | WH16_17 | 0.022806 | DEM | AL |  |  |  | * | * | WH16_17 | 0.027023 | DEM | AT |  | * | * | WH16_17 | 0.025706 | DEM | BC |  |  |  | * | * | WH16_17 | 0.025304 | DEM | MA | * | * | WH16_17 | 0.023359 | DEM | ON | * | * | WH16_17 | 0.025304 | DEM | SA | * | * | WH16_17 | 0.023359 | DEM | QU
[9 empty] | * | * | WH18_19 | 0.022834 | DEM | AL |  |  |  | * | * | WH18_19 | 0.026752 | DEM | AT |  | * | * | WH18_19 | 0.025593 | DEM | BC |  |  |  | * | * | WH18_19 | 0.02497 | DEM | MA | * | * | WH18_19 | 0.023128 | DEM | ON | * | * | WH18_19 | 0.02497 | DEM | SA | * | * | WH18_19 | 0.023128 | DEM | QU
[9 empty] | * | * | WH20_21 | 0.022715 | DEM | AL |  |  |  | * | * | WH20_21 | 0.028393 | DEM | AT |  | * | * | WH20_21 | 0.025128 | DEM | BC |  |  |  | * | * | WH20_21 | 0.025194 | DEM | MA | * | * | WH20_21 | 0.023067 | DEM | ON | * | * | WH20_21 | 0.025194 | DEM | SA | * | * | WH20_21 | 0.023067 | DEM | QU
[9 empty] | * | * | WH22_23 | 0.02289 | DEM | AL |  |  |  | * | * | WH22_23 | 0.02831 | DEM | AT |  | * | * | WH22_23 | 0.025492 | DEM | BC |  |  |  | * | * | WH22_23 | 0.025793 | DEM | MA | * | * | WH22_23 | 0.024658 | DEM | ON | * | * | WH22_23 | 0.025793 | DEM | SA | * | * | WH22_23 | 0.024658 | DEM | QU
[9 empty] | COM_FR | INDCEM | RH0_1 | 0.020725 | DEM | AL |  |  |  | COM_FR | INDCEM | RH0_1 | 0.021115 | DEM | AT |  | COM_FR | INDCEM | RH0_1 | 0.021559 | DEM | BC |  |  |  | COM_FR | INDCEM | RH0_1 | 0.0211 | DEM | MA | COM_FR | INDCEM | RH0_1 | 0.021655 | DEM | ON | COM_FR | INDCEM | RH0_1 | 0.0211 | DEM | SA | COM_FR | INDCEM | RH0_1 | 0.021655 | DEM | QU
[9 empty] | COM_FR | INDCEM | RH2_3 | 0.020607 | DEM | AL |  |  |  | COM_FR | INDCEM | RH2_3 | 0.019269 | DEM | AT |  | COM_FR | INDCEM | RH2_3 | 0.021716 | DEM | BC |  |  |  | COM_FR | INDCEM | RH2_3 | 0.020204 | DEM | MA | COM_FR | INDCEM | RH2_3 | 0.019762 | DEM | ON | COM_FR | INDCEM | RH2_3 | 0.020204 | DEM | SA | COM_FR | INDCEM | RH2_3 | 0.019762 | DEM | QU
[9 empty] | COM_FR | INDCEM | RH4_5 | 0.019909 | DEM | AL |  |  |  | COM_FR | INDCEM | RH4_5 | 0.018554 | DEM | AT |  | COM_FR | INDCEM | RH4_5 | 0.021041 | DEM | BC |  |  |  | COM_FR | INDCEM | RH4_5 | 0.01916 | DEM | MA | COM_FR | INDCEM | RH4_5 | 0.017601 | DEM | ON | COM_FR | INDCEM | RH4_5 | 0.01916 | DEM | SA | COM_FR | INDCEM | RH4_5 | 0.017601 | DEM | QU
[9 empty] | COM_FR | INDCEM | RH6_7 | 0.019131 | DEM | AL |  |  |  | COM_FR | INDCEM | RH6_7 | 0.018803 | DEM | AT |  | COM_FR | INDCEM | RH6_7 | 0.018624 | DEM | BC |  |  |  | COM_FR | INDCEM | RH6_7 | 0.018319 | DEM | MA | COM_FR | INDCEM | RH6_7 | 0.016744 | DEM | ON | COM_FR | INDCEM | RH6_7 | 0.018319 | DEM | SA | COM_FR | INDCEM | RH6_7 | 0.016744 | DEM | QU
[9 empty] | COM_FR | INDCEM | RH8_9 | 0.018831 | DEM | AL |  |  |  | COM_FR | INDCEM | RH8_9 | 0.020276 | DEM | AT |  | COM_FR | INDCEM | RH8_9 | 0.017157 | DEM | BC |  |  |  | COM_FR | INDCEM | RH8_9 | 0.018367 | DEM | MA | COM_FR | INDCEM | RH8_9 | 0.016888 | DEM | ON | COM_FR | INDCEM | RH8_9 | 0.018367 | DEM | SA | COM_FR | INDCEM | RH8_9 | 0.016888 | DEM | QU
[9 empty] | COM_FR | INDCEM | RH10_11 | 0.018892 | DEM | AL |  |  |  | COM_FR | INDCEM | RH10_11 | 0.022673 | DEM | AT |  | COM_FR | INDCEM | RH10_11 | 0.016996 | DEM | BC |  |  |  | COM_FR | INDCEM | RH10_11 | 0.019516 | DEM | MA | COM_FR | INDCEM | RH10_11 | 0.018742 | DEM | ON | COM_FR | INDCEM | RH10_11 | 0.019516 | DEM | SA | COM_FR | INDCEM | RH10_11 | 0.018742 | DEM | QU
[9 empty] | COM_FR | INDCEM | RH12_13 | 0.019736 | DEM | AL |  |  |  | COM_FR | INDCEM | RH12_13 | 0.022708 | DEM | AT |  | COM_FR | INDCEM | RH12_13 | 0.01819 | DEM | BC |  |  |  | COM_FR | INDCEM | RH12_13 | 0.020393 | DEM | MA | COM_FR | INDCEM | RH12_13 | 0.020377 | DEM | ON | COM_FR | INDCEM | RH12_13 | 0.020393 | DEM | SA | COM_FR | INDCEM | RH12_13 | 0.020377 | DEM | QU
[9 empty] | COM_FR | INDCEM | RH14_15 | 0.020535 | DEM | AL |  |  |  | COM_FR | INDCEM | RH14_15 | 0.022053 | DEM | AT |  | COM_FR | INDCEM | RH14_15 | 0.020967 | DEM | BC |  |  |  | COM_FR | INDCEM | RH14_15 | 0.021042 | DEM | MA | COM_FR | INDCEM | RH14_15 | 0.020778 | DEM | ON | COM_FR | INDCEM | RH14_15 | 0.021042 | DEM | SA | COM_FR | INDCEM | RH14_15 | 0.020778 | DEM | QU
[9 empty] | COM_FR | INDCEM | RH16_17 | 0.020897 | DEM | AL |  |  |  | COM_FR | INDCEM | RH16_17 | 0.021193 | DEM | AT |  | COM_FR | INDCEM | RH16_17 | 0.021896 | DEM | BC |  |  |  | COM_FR | INDCEM | RH16_17 | 0.021031 | DEM | MA | COM_FR | INDCEM | RH16_17 | 0.020692 | DEM | ON | COM_FR | INDCEM | RH16_17 | 0.021031 | DEM | SA | COM_FR | INDCEM | RH16_17 | 0.020692 | DEM | QU
[9 empty] | COM_FR | INDCEM | RH18_19 | 0.020866 | DEM | AL |  |  |  | COM_FR | INDCEM | RH18_19 | 0.021134 | DEM | AT |  | COM_FR | INDCEM | RH18_19 | 0.021716 | DEM | BC |  |  |  | COM_FR | INDCEM | RH18_19 | 0.020772 | DEM | MA | COM_FR | INDCEM | RH18_19 | 0.020435 | DEM | ON | COM_FR | INDCEM | RH18_19 | 0.020772 | DEM | SA | COM_FR | INDCEM | RH18_19 | 0.020435 | DEM | QU
[9 empty] | COM_FR | INDCEM | RH20_21 | 0.020818 | DEM | AL |  |  |  | COM_FR | INDCEM | RH20_21 | 0.021602 | DEM | AT |  | COM_FR | INDCEM | RH20_21 | 0.021254 | DEM | BC |  |  |  | COM_FR | INDCEM | RH20_21 | 0.020872 | DEM | MA | COM_FR | INDCEM | RH20_21 | 0.020802 | DEM | ON | COM_FR | INDCEM | RH20_21 | 0.020872 | DEM | SA | COM_FR | INDCEM | RH20_21 | 0.020802 | DEM | QU
[9 empty] | COM_FR | INDCEM | RH22_23 | 0.020931 | DEM | AL |  |  |  | COM_FR | INDCEM | RH22_23 | 0.021773 | DEM | AT |  | COM_FR | INDCEM | RH22_23 | 0.021019 | DEM | BC |  |  |  | COM_FR | INDCEM | RH22_23 | 0.021049 | DEM | MA | COM_FR | INDCEM | RH22_23 | 0.021166 | DEM | ON | COM_FR | INDCEM | RH22_23 | 0.021049 | DEM | SA | COM_FR | INDCEM | RH22_23 | 0.021166 | DEM | QU
[9 empty] | COM_FR | INDCEM | SH0_1 | 0.021693 | DEM | AL |  |  |  | COM_FR | INDCEM | SH0_1 | 0.017448 | DEM | AT |  | COM_FR | INDCEM | SH0_1 | 0.020812 | DEM | BC |  |  |  | COM_FR | INDCEM | SH0_1 | 0.02029 | DEM | MA | COM_FR | INDCEM | SH0_1 | 0.02354 | DEM | ON | COM_FR | INDCEM | SH0_1 | 0.02029 | DEM | SA | COM_FR | INDCEM | SH0_1 | 0.02354 | DEM | QU
[9 empty] | COM_FR | INDCEM | SH2_3 | 0.021092 | DEM | AL |  |  |  | COM_FR | INDCEM | SH2_3 | 0.015246 | DEM | AT |  | COM_FR | INDCEM | SH2_3 | 0.02018 | DEM | BC |  |  |  | COM_FR | INDCEM | SH2_3 | 0.018871 | DEM | MA | COM_FR | INDCEM | SH2_3 | 0.021309 | DEM | ON | COM_FR | INDCEM | SH2_3 | 0.018871 | DEM | SA | COM_FR | INDCEM | SH2_3 | 0.021309 | DEM | QU
[9 empty] | COM_FR | INDCEM | SH4_5 | 0.020289 | DEM | AL |  |  |  | COM_FR | INDCEM | SH4_5 | 0.014015 | DEM | AT |  | COM_FR | INDCEM | SH4_5 | 0.019615 | DEM | BC |  |  |  | COM_FR | INDCEM | SH4_5 | 0.017501 | DEM | MA | COM_FR | INDCEM | SH4_5 | 0.018479 | DEM | ON | COM_FR | INDCEM | SH4_5 | 0.017501 | DEM | SA | COM_FR | INDCEM | SH4_5 | 0.018479 | DEM | QU
[9 empty] | COM_FR | INDCEM | SH6_7 | 0.019232 | DEM | AL |  |  |  | COM_FR | INDCEM | SH6_7 | 0.01386 | DEM | AT |  | COM_FR | INDCEM | SH6_7 | 0.017279 | DEM | BC |  |  |  | COM_FR | INDCEM | SH6_7 | 0.016421 | DEM | MA | COM_FR | INDCEM | SH6_7 | 0.0172 | DEM | ON | COM_FR | INDCEM | SH6_7 | 0.016421 | DEM | SA | COM_FR | INDCEM | SH6_7 | 0.0172 | DEM | QU
[9 empty] | COM_FR | INDCEM | SH8_9 | 0.018749 | DEM | AL |  |  |  | COM_FR | INDCEM | SH8_9 | 0.014755 | DEM | AT |  | COM_FR | INDCEM | SH8_9 | 0.015589 | DEM | BC |  |  |  | COM_FR | INDCEM | SH8_9 | 0.01614 | DEM | MA | COM_FR | INDCEM | SH8_9 | 0.01703 | DEM | ON | COM_FR | INDCEM | SH8_9 | 0.01614 | DEM | SA | COM_FR | INDCEM | SH8_9 | 0.01703 | DEM | QU
[9 empty] | COM_FR | INDCEM | SH10_11 | 0.018678 | DEM | AL |  |  |  | COM_FR | INDCEM | SH10_11 | 0.017187 | DEM | AT |  | COM_FR | INDCEM | SH10_11 | 0.015097 | DEM | BC |  |  |  | COM_FR | INDCEM | SH10_11 | 0.01713 | DEM | MA | COM_FR | INDCEM | SH10_11 | 0.018715 | DEM | ON | COM_FR | INDCEM | SH10_11 | 0.01713 | DEM | SA | COM_FR | INDCEM | SH10_11 | 0.018715 | DEM | QU
[9 empty] | COM_FR | INDCEM | SH12_13 | 0.019354 | DEM | AL |  |  |  | COM_FR | INDCEM | SH12_13 | 0.018533 | DEM | AT |  | COM_FR | INDCEM | SH12_13 | 0.015716 | DEM | BC |  |  |  | COM_FR | INDCEM | SH12_13 | 0.018491 | DEM | MA | COM_FR | INDCEM | SH12_13 | 0.021344 | DEM | ON | COM_FR | INDCEM | SH12_13 | 0.018491 | DEM | SA | COM_FR | INDCEM | SH12_13 | 0.021344 | DEM | QU
[9 empty] | COM_FR | INDCEM | SH14_15 | 0.020472 | DEM | AL |  |  |  | COM_FR | INDCEM | SH14_15 | 0.018945 | DEM | AT |  | COM_FR | INDCEM | SH14_15 | 0.018169 | DEM | BC |  |  |  | COM_FR | INDCEM | SH14_15 | 0.01974 | DEM | MA | COM_FR | INDCEM | SH14_15 | 0.022952 | DEM | ON | COM_FR | INDCEM | SH14_15 | 0.01974 | DEM | SA | COM_FR | INDCEM | SH14_15 | 0.022952 | DEM | QU
[9 empty] | COM_FR | INDCEM | SH16_17 | 0.021279 | DEM | AL |  |  |  | COM_FR | INDCEM | SH16_17 | 0.018794 | DEM | AT |  | COM_FR | INDCEM | SH16_17 | 0.019939 | DEM | BC |  |  |  | COM_FR | INDCEM | SH16_17 | 0.020421 | DEM | MA | COM_FR | INDCEM | SH16_17 | 0.02371 | DEM | ON | COM_FR | INDCEM | SH16_17 | 0.020421 | DEM | SA | COM_FR | INDCEM | SH16_17 | 0.02371 | DEM | QU
[9 empty] | COM_FR | INDCEM | SH18_19 | 0.021739 | DEM | AL |  |  |  | COM_FR | INDCEM | SH18_19 | 0.018929 | DEM | AT |  | COM_FR | INDCEM | SH18_19 | 0.020595 | DEM | BC |  |  |  | COM_FR | INDCEM | SH18_19 | 0.020691 | DEM | MA | COM_FR | INDCEM | SH18_19 | 0.023994 | DEM | ON | COM_FR | INDCEM | SH18_19 | 0.020691 | DEM | SA | COM_FR | INDCEM | SH18_19 | 0.023994 | DEM | QU
[9 empty] | COM_FR | INDCEM | SH20_21 | 0.021955 | DEM | AL |  |  |  | COM_FR | INDCEM | SH20_21 | 0.019095 | DEM | AT |  | COM_FR | INDCEM | SH20_21 | 0.020727 | DEM | BC |  |  |  | COM_FR | INDCEM | SH20_21 | 0.020963 | DEM | MA | COM_FR | INDCEM | SH20_21 | 0.024475 | DEM | ON | COM_FR | INDCEM | SH20_21 | 0.020963 | DEM | SA | COM_FR | INDCEM | SH20_21 | 0.024475 | DEM | QU
[9 empty] | COM_FR | INDCEM | SH22_23 | 0.022122 | DEM | AL |  |  |  | COM_FR | INDCEM | SH22_23 | 0.018347 | DEM | AT |  | COM_FR | INDCEM | SH22_23 | 0.020716 | DEM | BC |  |  |  | COM_FR | INDCEM | SH22_23 | 0.020778 | DEM | MA | COM_FR | INDCEM | SH22_23 | 0.024137 | DEM | ON | COM_FR | INDCEM | SH22_23 | 0.020778 | DEM | SA | COM_FR | INDCEM | SH22_23 | 0.024137 | DEM | QU
[9 empty] | COM_FR | INDCEM | FH0_1 | 0.021393 | DEM | AL |  |  |  | COM_FR | INDCEM | FH0_1 | 0.01899 | DEM | AT |  | COM_FR | INDCEM | FH0_1 | 0.022538 | DEM | BC |  |  |  | COM_FR | INDCEM | FH0_1 | 0.020828 | DEM | MA | COM_FR | INDCEM | FH0_1 | 0.022216 | DEM | ON | COM_FR | INDCEM | FH0_1 | 0.020828 | DEM | SA | COM_FR | INDCEM | FH0_1 | 0.022216 | DEM | QU
[9 empty] | COM_FR | INDCEM | FH2_3 | 0.02103 | DEM | AL |  |  |  | COM_FR | INDCEM | FH2_3 | 0.016657 | DEM | AT |  | COM_FR | INDCEM | FH2_3 | 0.022471 | DEM | BC |  |  |  | COM_FR | INDCEM | FH2_3 | 0.019692 | DEM | MA | COM_FR | INDCEM | FH2_3 | 0.020067 | DEM | ON | COM_FR | INDCEM | FH2_3 | 0.019692 | DEM | SA | COM_FR | INDCEM | FH2_3 | 0.020067 | DEM | QU
[9 empty] | COM_FR | INDCEM | FH4_5 | 0.020112 | DEM | AL |  |  |  | COM_FR | INDCEM | FH4_5 | 0.015829 | DEM | AT |  | COM_FR | INDCEM | FH4_5 | 0.020925 | DEM | BC |  |  |  | COM_FR | INDCEM | FH4_5 | 0.01854 | DEM | MA | COM_FR | INDCEM | FH4_5 | 0.017788 | DEM | ON | COM_FR | INDCEM | FH4_5 | 0.01854 | DEM | SA | COM_FR | INDCEM | FH4_5 | 0.017788 | DEM | QU
[9 empty] | COM_FR | INDCEM | FH6_7 | 0.01921 | DEM | AL |  |  |  | COM_FR | INDCEM | FH6_7 | 0.015902 | DEM | AT |  | COM_FR | INDCEM | FH6_7 | 0.018408 | DEM | BC |  |  |  | COM_FR | INDCEM | FH6_7 | 0.01759 | DEM | MA | COM_FR | INDCEM | FH6_7 | 0.016595 | DEM | ON | COM_FR | INDCEM | FH6_7 | 0.01759 | DEM | SA | COM_FR | INDCEM | FH6_7 | 0.016595 | DEM | QU
[9 empty] | COM_FR | INDCEM | FH8_9 | 0.018842 | DEM | AL |  |  |  | COM_FR | INDCEM | FH8_9 | 0.017105 | DEM | AT |  | COM_FR | INDCEM | FH8_9 | 0.01697 | DEM | BC |  |  |  | COM_FR | INDCEM | FH8_9 | 0.01747 | DEM | MA | COM_FR | INDCEM | FH8_9 | 0.016512 | DEM | ON | COM_FR | INDCEM | FH8_9 | 0.01747 | DEM | SA | COM_FR | INDCEM | FH8_9 | 0.016512 | DEM | QU
[9 empty] | COM_FR | INDCEM | FH10_11 | 0.018936 | DEM | AL |  |  |  | COM_FR | INDCEM | FH10_11 | 0.019823 | DEM | AT |  | COM_FR | INDCEM | FH10_11 | 0.016672 | DEM | BC |  |  |  | COM_FR | INDCEM | FH10_11 | 0.018548 | DEM | MA | COM_FR | INDCEM | FH10_11 | 0.018254 | DEM | ON | COM_FR | INDCEM | FH10_11 | 0.018548 | DEM | SA | COM_FR | INDCEM | FH10_11 | 0.018254 | DEM | QU
[9 empty] | COM_FR | INDCEM | FH12_13 | 0.019885 | DEM | AL |  |  |  | COM_FR | INDCEM | FH12_13 | 0.020577 | DEM | AT |  | COM_FR | INDCEM | FH12_13 | 0.017899 | DEM | BC |  |  |  | COM_FR | INDCEM | FH12_13 | 0.019735 | DEM | MA | COM_FR | INDCEM | FH12_13 | 0.020263 | DEM | ON | COM_FR | INDCEM | FH12_13 | 0.019735 | DEM | SA | COM_FR | INDCEM | FH12_13 | 0.020263 | DEM | QU
[9 empty] | COM_FR | INDCEM | FH14_15 | 0.020839 | DEM | AL |  |  |  | COM_FR | INDCEM | FH14_15 | 0.020134 | DEM | AT |  | COM_FR | INDCEM | FH14_15 | 0.020753 | DEM | BC |  |  |  | COM_FR | INDCEM | FH14_15 | 0.020621 | DEM | MA | COM_FR | INDCEM | FH14_15 | 0.021173 | DEM | ON | COM_FR | INDCEM | FH14_15 | 0.020621 | DEM | SA | COM_FR | INDCEM | FH14_15 | 0.021173 | DEM | QU
[9 empty] | COM_FR | INDCEM | FH16_17 | 0.02116 | DEM | AL |  |  |  | COM_FR | INDCEM | FH16_17 | 0.0199 | DEM | AT |  | COM_FR | INDCEM | FH16_17 | 0.021835 | DEM | BC |  |  |  | COM_FR | INDCEM | FH16_17 | 0.020862 | DEM | MA | COM_FR | INDCEM | FH16_17 | 0.021343 | DEM | ON | COM_FR | INDCEM | FH16_17 | 0.020862 | DEM | SA | COM_FR | INDCEM | FH16_17 | 0.021343 | DEM | QU
[9 empty] | COM_FR | INDCEM | FH18_19 | 0.021225 | DEM | AL |  |  |  | COM_FR | INDCEM | FH18_19 | 0.020108 | DEM | AT |  | COM_FR | INDCEM | FH18_19 | 0.021852 | DEM | BC |  |  |  | COM_FR | INDCEM | FH18_19 | 0.020787 | DEM | MA | COM_FR | INDCEM | FH18_19 | 0.021303 | DEM | ON | COM_FR | INDCEM | FH18_19 | 0.020787 | DEM | SA | COM_FR | INDCEM | FH18_19 | 0.021303 | DEM | QU
[9 empty] | COM_FR | INDCEM | FH20_21 | 0.021197 | DEM | AL |  |  |  | COM_FR | INDCEM | FH20_21 | 0.020969 | DEM | AT |  | COM_FR | INDCEM | FH20_21 | 0.02157 | DEM | BC |  |  |  | COM_FR | INDCEM | FH20_21 | 0.021 | DEM | MA | COM_FR | INDCEM | FH20_21 | 0.021729 | DEM | ON | COM_FR | INDCEM | FH20_21 | 0.021 | DEM | SA | COM_FR | INDCEM | FH20_21 | 0.021729 | DEM | QU
[9 empty] | COM_FR | INDCEM | FH22_23 | 0.021379 | DEM | AL |  |  |  | COM_FR | INDCEM | FH22_23 | 0.020691 | DEM | AT |  | COM_FR | INDCEM | FH22_23 | 0.021709 | DEM | BC |  |  |  | COM_FR | INDCEM | FH22_23 | 0.021208 | DEM | MA | COM_FR | INDCEM | FH22_23 | 0.022555 | DEM | ON | COM_FR | INDCEM | FH22_23 | 0.021208 | DEM | SA | COM_FR | INDCEM | FH22_23 | 0.022555 | DEM | QU
[9 empty] | COM_FR | INDCEM | WH0_1 | 0.0233 | DEM | AL |  |  |  | COM_FR | INDCEM | WH0_1 | 0.027053 | DEM | AT |  | COM_FR | INDCEM | WH0_1 | 0.026978 | DEM | BC |  |  |  | COM_FR | INDCEM | WH0_1 | 0.026008 | DEM | MA | COM_FR | INDCEM | WH0_1 | 0.025192 | DEM | ON | COM_FR | INDCEM | WH0_1 | 0.026008 | DEM | SA | COM_FR | INDCEM | WH0_1 | 0.025192 | DEM | QU
[9 empty] | COM_FR | INDCEM | WH2_3 | 0.022949 | DEM | AL |  |  |  | COM_FR | INDCEM | WH2_3 | 0.025014 | DEM | AT |  | COM_FR | INDCEM | WH2_3 | 0.026653 | DEM | BC |  |  |  | COM_FR | INDCEM | WH2_3 | 0.025282 | DEM | MA | COM_FR | INDCEM | WH2_3 | 0.024011 | DEM | ON | COM_FR | INDCEM | WH2_3 | 0.025282 | DEM | SA | COM_FR | INDCEM | WH2_3 | 0.024011 | DEM | QU
[9 empty] | COM_FR | INDCEM | WH4_5 | 0.022222 | DEM | AL |  |  |  | COM_FR | INDCEM | WH4_5 | 0.023696 | DEM | AT |  | COM_FR | INDCEM | WH4_5 | 0.024917 | DEM | BC |  |  |  | COM_FR | INDCEM | WH4_5 | 0.023917 | DEM | MA | COM_FR | INDCEM | WH4_5 | 0.021584 | DEM | ON | COM_FR | INDCEM | WH4_5 | 0.023917 | DEM | SA | COM_FR | INDCEM | WH4_5 | 0.021584 | DEM | QU
[9 empty] | COM_FR | INDCEM | WH6_7 | 0.021259 | DEM | AL |  |  |  | COM_FR | INDCEM | WH6_7 | 0.023554 | DEM | AT |  | COM_FR | INDCEM | WH6_7 | 0.022315 | DEM | BC |  |  |  | COM_FR | INDCEM | WH6_7 | 0.022631 | DEM | MA | COM_FR | INDCEM | WH6_7 | 0.019566 | DEM | ON | COM_FR | INDCEM | WH6_7 | 0.022631 | DEM | SA | COM_FR | INDCEM | WH6_7 | 0.019566 | DEM | QU
[9 empty] | COM_FR | INDCEM | WH8_9 | 0.020781 | DEM | AL |  |  |  | COM_FR | INDCEM | WH8_9 | 0.0243 | DEM | AT |  | COM_FR | INDCEM | WH8_9 | 0.020695 | DEM | BC |  |  |  | COM_FR | INDCEM | WH8_9 | 0.022199 | DEM | MA | COM_FR | INDCEM | WH8_9 | 0.018927 | DEM | ON | COM_FR | INDCEM | WH8_9 | 0.022199 | DEM | SA | COM_FR | INDCEM | WH8_9 | 0.018927 | DEM | QU
[9 empty] | COM_FR | INDCEM | WH10_11 | 0.020725 | DEM | AL |  |  |  | COM_FR | INDCEM | WH10_11 | 0.026961 | DEM | AT |  | COM_FR | INDCEM | WH10_11 | 0.020337 | DEM | BC |  |  |  | COM_FR | INDCEM | WH10_11 | 0.022894 | DEM | MA | COM_FR | INDCEM | WH10_11 | 0.019317 | DEM | ON | COM_FR | INDCEM | WH10_11 | 0.022894 | DEM | SA | COM_FR | INDCEM | WH10_11 | 0.019317 | DEM | QU
[9 empty] | COM_FR | INDCEM | WH12_13 | 0.021313 | DEM | AL |  |  |  | COM_FR | INDCEM | WH12_13 | 0.028194 | DEM | AT |  | COM_FR | INDCEM | WH12_13 | 0.021578 | DEM | BC |  |  |  | COM_FR | INDCEM | WH12_13 | 0.02437 | DEM | MA | COM_FR | INDCEM | WH12_13 | 0.021714 | DEM | ON | COM_FR | INDCEM | WH12_13 | 0.02437 | DEM | SA | COM_FR | INDCEM | WH12_13 | 0.021714 | DEM | QU
[9 empty] | COM_FR | INDCEM | WH14_15 | 0.022469 | DEM | AL |  |  |  | COM_FR | INDCEM | WH14_15 | 0.027759 | DEM | AT |  | COM_FR | INDCEM | WH14_15 | 0.024437 | DEM | BC |  |  |  | COM_FR | INDCEM | WH14_15 | 0.025297 | DEM | MA | COM_FR | INDCEM | WH14_15 | 0.023155 | DEM | ON | COM_FR | INDCEM | WH14_15 | 0.025297 | DEM | SA | COM_FR | INDCEM | WH14_15 | 0.023155 | DEM | QU
[9 empty] | COM_FR | INDCEM | WH16_17 | 0.022806 | DEM | AL |  |  |  | COM_FR | INDCEM | WH16_17 | 0.027023 | DEM | AT |  | COM_FR | INDCEM | WH16_17 | 0.025706 | DEM | BC |  |  |  | COM_FR | INDCEM | WH16_17 | 0.025304 | DEM | MA | COM_FR | INDCEM | WH16_17 | 0.023359 | DEM | ON | COM_FR | INDCEM | WH16_17 | 0.025304 | DEM | SA | COM_FR | INDCEM | WH16_17 | 0.023359 | DEM | QU
[9 empty] | COM_FR | INDCEM | WH18_19 | 0.022834 | DEM | AL |  |  |  | COM_FR | INDCEM | WH18_19 | 0.026752 | DEM | AT |  | COM_FR | INDCEM | WH18_19 | 0.025593 | DEM | BC |  |  |  | COM_FR | INDCEM | WH18_19 | 0.02497 | DEM | MA | COM_FR | INDCEM | WH18_19 | 0.023128 | DEM | ON | COM_FR | INDCEM | WH18_19 | 0.02497 | DEM | SA | COM_FR | INDCEM | WH18_19 | 0.023128 | DEM | QU
[9 empty] | COM_FR | INDCEM | WH20_21 | 0.022715 | DEM | AL |  |  |  | COM_FR | INDCEM | WH20_21 | 0.028393 | DEM | AT |  | COM_FR | INDCEM | WH20_21 | 0.025128 | DEM | BC |  |  |  | COM_FR | INDCEM | WH20_21 | 0.025194 | DEM | MA | COM_FR | INDCEM | WH20_21 | 0.023067 | DEM | ON | COM_FR | INDCEM | WH20_21 | 0.025194 | DEM | SA | COM_FR | INDCEM | WH20_21 | 0.023067 | DEM | QU
[9 empty] | COM_FR | INDCEM | WH22_23 | 0.02289 | DEM | AL |  |  |  | COM_FR | INDCEM | WH22_23 | 0.02831 | DEM | AT |  | COM_FR | INDCEM | WH22_23 | 0.025492 | DEM | BC |  |  |  | COM_FR | INDCEM | WH22_23 | 0.025793 | DEM | MA | COM_FR | INDCEM | WH22_23 | 0.024658 | DEM | ON | COM_FR | INDCEM | WH22_23 | 0.025793 | DEM | SA | COM_FR | INDCEM | WH22_23 | 0.024658 | DEM | QU
[9 empty] | COM_FR | INDCHM | RH0_1 | 0.020725 | DEM | AL |  |  |  | COM_FR | INDCHM | RH0_1 | 0.021115 | DEM | AT |  | COM_FR | INDCHM | RH0_1 | 0.021559 | DEM | BC |  |  |  | COM_FR | INDCHM | RH0_1 | 0.0211 | DEM | MA | COM_FR | INDCHM | RH0_1 | 0.021655 | DEM | ON | COM_FR | INDCHM | RH0_1 | 0.0211 | DEM | SA | COM_FR | INDCHM | RH0_1 | 0.021655 | DEM | QU
[9 empty] | COM_FR | INDCHM | RH2_3 | 0.020607 | DEM | AL |  |  |  | COM_FR | INDCHM | RH2_3 | 0.019269 | DEM | AT |  | COM_FR | INDCHM | RH2_3 | 0.021716 | DEM | BC |  |  |  | COM_FR | INDCHM | RH2_3 | 0.020204 | DEM | MA | COM_FR | INDCHM | RH2_3 | 0.019762 | DEM | ON | COM_FR | INDCHM | RH2_3 | 0.020204 | DEM | SA | COM_FR | INDCHM | RH2_3 | 0.019762 | DEM | QU
[9 empty] | COM_FR | INDCHM | RH4_5 | 0.019909 | DEM | AL |  |  |  | COM_FR | INDCHM | RH4_5 | 0.018554 | DEM | AT |  | COM_FR | INDCHM | RH4_5 | 0.021041 | DEM | BC |  |  |  | COM_FR | INDCHM | RH4_5 | 0.01916 | DEM | MA | COM_FR | INDCHM | RH4_5 | 0.017601 | DEM | ON | COM_FR | INDCHM | RH4_5 | 0.01916 | DEM | SA | COM_FR | INDCHM | RH4_5 | 0.017601 | DEM | QU
[9 empty] | COM_FR | INDCHM | RH6_7 | 0.019131 | DEM | AL |  |  |  | COM_FR | INDCHM | RH6_7 | 0.018803 | DEM | AT |  | COM_FR | INDCHM | RH6_7 | 0.018624 | DEM | BC |  |  |  | COM_FR | INDCHM | RH6_7 | 0.018319 | DEM | MA | COM_FR | INDCHM | RH6_7 | 0.016744 | DEM | ON | COM_FR | INDCHM | RH6_7 | 0.018319 | DEM | SA | COM_FR | INDCHM | RH6_7 | 0.016744 | DEM | QU
[9 empty] | COM_FR | INDCHM | RH8_9 | 0.018831 | DEM | AL |  |  |  | COM_FR | INDCHM | RH8_9 | 0.020276 | DEM | AT |  | COM_FR | INDCHM | RH8_9 | 0.017157 | DEM | BC |  |  |  | COM_FR | INDCHM | RH8_9 | 0.018367 | DEM | MA | COM_FR | INDCHM | RH8_9 | 0.016888 | DEM | ON | COM_FR | INDCHM | RH8_9 | 0.018367 | DEM | SA | COM_FR | INDCHM | RH8_9 | 0.016888 | DEM | QU
[9 empty] | COM_FR | INDCHM | RH10_11 | 0.018892 | DEM | AL |  |  |  | COM_FR | INDCHM | RH10_11 | 0.022673 | DEM | AT |  | COM_FR | INDCHM | RH10_11 | 0.016996 | DEM | BC |  |  |  | COM_FR | INDCHM | RH10_11 | 0.019516 | DEM | MA | COM_FR | INDCHM | RH10_11 | 0.018742 | DEM | ON | COM_FR | INDCHM | RH10_11 | 0.019516 | DEM | SA | COM_FR | INDCHM | RH10_11 | 0.018742 | DEM | QU
[9 empty] | COM_FR | INDCHM | RH12_13 | 0.019736 | DEM | AL |  |  |  | COM_FR | INDCHM | RH12_13 | 0.022708 | DEM | AT |  | COM_FR | INDCHM | RH12_13 | 0.01819 | DEM | BC |  |  |  | COM_FR | INDCHM | RH12_13 | 0.020393 | DEM | MA | COM_FR | INDCHM | RH12_13 | 0.020377 | DEM | ON | COM_FR | INDCHM | RH12_13 | 0.020393 | DEM | SA | COM_FR | INDCHM | RH12_13 | 0.020377 | DEM | QU
[9 empty] | COM_FR | INDCHM | RH14_15 | 0.020535 | DEM | AL |  |  |  | COM_FR | INDCHM | RH14_15 | 0.022053 | DEM | AT |  | COM_FR | INDCHM | RH14_15 | 0.020967 | DEM | BC |  |  |  | COM_FR | INDCHM | RH14_15 | 0.021042 | DEM | MA | COM_FR | INDCHM | RH14_15 | 0.020778 | DEM | ON | COM_FR | INDCHM | RH14_15 | 0.021042 | DEM | SA | COM_FR | INDCHM | RH14_15 | 0.020778 | DEM | QU
[9 empty] | COM_FR | INDCHM | RH16_17 | 0.020897 | DEM | AL |  |  |  | COM_FR | INDCHM | RH16_17 | 0.021193 | DEM | AT |  | COM_FR | INDCHM | RH16_17 | 0.021896 | DEM | BC |  |  |  | COM_FR | INDCHM | RH16_17 | 0.021031 | DEM | MA | COM_FR | INDCHM | RH16_17 | 0.020692 | DEM | ON | COM_FR | INDCHM | RH16_17 | 0.021031 | DEM | SA | COM_FR | INDCHM | RH16_17 | 0.020692 | DEM | QU
[9 empty] | COM_FR | INDCHM | RH18_19 | 0.020866 | DEM | AL |  |  |  | COM_FR | INDCHM | RH18_19 | 0.021134 | DEM | AT |  | COM_FR | INDCHM | RH18_19 | 0.021716 | DEM | BC |  |  |  | COM_FR | INDCHM | RH18_19 | 0.020772 | DEM | MA | COM_FR | INDCHM | RH18_19 | 0.020435 | DEM | ON | COM_FR | INDCHM | RH18_19 | 0.020772 | DEM | SA | COM_FR | INDCHM | RH18_19 | 0.020435 | DEM | QU
[9 empty] | COM_FR | INDCHM | RH20_21 | 0.020818 | DEM | AL |  |  |  | COM_FR | INDCHM | RH20_21 | 0.021602 | DEM | AT |  | COM_FR | INDCHM | RH20_21 | 0.021254 | DEM | BC |  |  |  | COM_FR | INDCHM | RH20_21 | 0.020872 | DEM | MA | COM_FR | INDCHM | RH20_21 | 0.020802 | DEM | ON | COM_FR | INDCHM | RH20_21 | 0.020872 | DEM | SA | COM_FR | INDCHM | RH20_21 | 0.020802 | DEM | QU
[9 empty] | COM_FR | INDCHM | RH22_23 | 0.020931 | DEM | AL |  |  |  | COM_FR | INDCHM | RH22_23 | 0.021773 | DEM | AT |  | COM_FR | INDCHM | RH22_23 | 0.021019 | DEM | BC |  |  |  | COM_FR | INDCHM | RH22_23 | 0.021049 | DEM | MA | COM_FR | INDCHM | RH22_23 | 0.021166 | DEM | ON | COM_FR | INDCHM | RH22_23 | 0.021049 | DEM | SA | COM_FR | INDCHM | RH22_23 | 0.021166 | DEM | QU
[9 empty] | COM_FR | INDCHM | SH0_1 | 0.021693 | DEM | AL |  |  |  | COM_FR | INDCHM | SH0_1 | 0.017448 | DEM | AT |  | COM_FR | INDCHM | SH0_1 | 0.020812 | DEM | BC |  |  |  | COM_FR | INDCHM | SH0_1 | 0.02029 | DEM | MA | COM_FR | INDCHM | SH0_1 | 0.02354 | DEM | ON | COM_FR | INDCHM | SH0_1 | 0.02029 | DEM | SA | COM_FR | INDCHM | SH0_1 | 0.02354 | DEM | QU
[9 empty] | COM_FR | INDCHM | SH2_3 | 0.021092 | DEM | AL |  |  |  | COM_FR | INDCHM | SH2_3 | 0.015246 | DEM | AT |  | COM_FR | INDCHM | SH2_3 | 0.02018 | DEM | BC |  |  |  | COM_FR | INDCHM | SH2_3 | 0.018871 | DEM | MA | COM_FR | INDCHM | SH2_3 | 0.021309 | DEM | ON | COM_FR | INDCHM | SH2_3 | 0.018871 | DEM | SA | COM_FR | INDCHM | SH2_3 | 0.021309 | DEM | QU
[9 empty] | COM_FR | INDCHM | SH4_5 | 0.020289 | DEM | AL |  |  |  | COM_FR | INDCHM | SH4_5 | 0.014015 | DEM | AT |  | COM_FR | INDCHM | SH4_5 | 0.019615 | DEM | BC |  |  |  | COM_FR | INDCHM | SH4_5 | 0.017501 | DEM | MA | COM_FR | INDCHM | SH4_5 | 0.018479 | DEM | ON | COM_FR | INDCHM | SH4_5 | 0.017501 | DEM | SA | COM_FR | INDCHM | SH4_5 | 0.018479 | DEM | QU
[9 empty] | COM_FR | INDCHM | SH6_7 | 0.019232 | DEM | AL |  |  |  | COM_FR | INDCHM | SH6_7 | 0.01386 | DEM | AT |  | COM_FR | INDCHM | SH6_7 | 0.017279 | DEM | BC |  |  |  | COM_FR | INDCHM | SH6_7 | 0.016421 | DEM | MA | COM_FR | INDCHM | SH6_7 | 0.0172 | DEM | ON | COM_FR | INDCHM | SH6_7 | 0.016421 | DEM | SA | COM_FR | INDCHM | SH6_7 | 0.0172 | DEM | QU
[9 empty] | COM_FR | INDCHM | SH8_9 | 0.018749 | DEM | AL |  |  |  | COM_FR | INDCHM | SH8_9 | 0.014755 | DEM | AT |  | COM_FR | INDCHM | SH8_9 | 0.015589 | DEM | BC |  |  |  | COM_FR | INDCHM | SH8_9 | 0.01614 | DEM | MA | COM_FR | INDCHM | SH8_9 | 0.01703 | DEM | ON | COM_FR | INDCHM | SH8_9 | 0.01614 | DEM | SA | COM_FR | INDCHM | SH8_9 | 0.01703 | DEM | QU
[9 empty] | COM_FR | INDCHM | SH10_11 | 0.018678 | DEM | AL |  |  |  | COM_FR | INDCHM | SH10_11 | 0.017187 | DEM | AT |  | COM_FR | INDCHM | SH10_11 | 0.015097 | DEM | BC |  |  |  | COM_FR | INDCHM | SH10_11 | 0.01713 | DEM | MA | COM_FR | INDCHM | SH10_11 | 0.018715 | DEM | ON | COM_FR | INDCHM | SH10_11 | 0.01713 | DEM | SA | COM_FR | INDCHM | SH10_11 | 0.018715 | DEM | QU
[9 empty] | COM_FR | INDCHM | SH12_13 | 0.019354 | DEM | AL |  |  |  | COM_FR | INDCHM | SH12_13 | 0.018533 | DEM | AT |  | COM_FR | INDCHM | SH12_13 | 0.015716 | DEM | BC |  |  |  | COM_FR | INDCHM | SH12_13 | 0.018491 | DEM | MA | COM_FR | INDCHM | SH12_13 | 0.021344 | DEM | ON | COM_FR | INDCHM | SH12_13 | 0.018491 | DEM | SA | COM_FR | INDCHM | SH12_13 | 0.021344 | DEM | QU
[9 empty] | COM_FR | INDCHM | SH14_15 | 0.020472 | DEM | AL |  |  |  | COM_FR | INDCHM | SH14_15 | 0.018945 | DEM | AT |  | COM_FR | INDCHM | SH14_15 | 0.018169 | DEM | BC |  |  |  | COM_FR | INDCHM | SH14_15 | 0.01974 | DEM | MA | COM_FR | INDCHM | SH14_15 | 0.022952 | DEM | ON | COM_FR | INDCHM | SH14_15 | 0.01974 | DEM | SA | COM_FR | INDCHM | SH14_15 | 0.022952 | DEM | QU
[9 empty] | COM_FR | INDCHM | SH16_17 | 0.021279 | DEM | AL |  |  |  | COM_FR | INDCHM | SH16_17 | 0.018794 | DEM | AT |  | COM_FR | INDCHM | SH16_17 | 0.019939 | DEM | BC |  |  |  | COM_FR | INDCHM | SH16_17 | 0.020421 | DEM | MA | COM_FR | INDCHM | SH16_17 | 0.02371 | DEM | ON | COM_FR | INDCHM | SH16_17 | 0.020421 | DEM | SA | COM_FR | INDCHM | SH16_17 | 0.02371 | DEM | QU
[9 empty] | COM_FR | INDCHM | SH18_19 | 0.021739 | DEM | AL |  |  |  | COM_FR | INDCHM | SH18_19 | 0.018929 | DEM | AT |  | COM_FR | INDCHM | SH18_19 | 0.020595 | DEM | BC |  |  |  | COM_FR | INDCHM | SH18_19 | 0.020691 | DEM | MA | COM_FR | INDCHM | SH18_19 | 0.023994 | DEM | ON | COM_FR | INDCHM | SH18_19 | 0.020691 | DEM | SA | COM_FR | INDCHM | SH18_19 | 0.023994 | DEM | QU
[9 empty] | COM_FR | INDCHM | SH20_21 | 0.021955 | DEM | AL |  |  |  | COM_FR | INDCHM | SH20_21 | 0.019095 | DEM | AT |  | COM_FR | INDCHM | SH20_21 | 0.020727 | DEM | BC |  |  |  | COM_FR | INDCHM | SH20_21 | 0.020963 | DEM | MA | COM_FR | INDCHM | SH20_21 | 0.024475 | DEM | ON | COM_FR | INDCHM | SH20_21 | 0.020963 | DEM | SA | COM_FR | INDCHM | SH20_21 | 0.024475 | DEM | QU
[9 empty] | COM_FR | INDCHM | SH22_23 | 0.022122 | DEM | AL |  |  |  | COM_FR | INDCHM | SH22_23 | 0.018347 | DEM | AT |  | COM_FR | INDCHM | SH22_23 | 0.020716 | DEM | BC |  |  |  | COM_FR | INDCHM | SH22_23 | 0.020778 | DEM | MA | COM_FR | INDCHM | SH22_23 | 0.024137 | DEM | ON | COM_FR | INDCHM | SH22_23 | 0.020778 | DEM | SA | COM_FR | INDCHM | SH22_23 | 0.024137 | DEM | QU
[9 empty] | COM_FR | INDCHM | FH0_1 | 0.021393 | DEM | AL |  |  |  | COM_FR | INDCHM | FH0_1 | 0.01899 | DEM | AT |  | COM_FR | INDCHM | FH0_1 | 0.022538 | DEM | BC |  |  |  | COM_FR | INDCHM | FH0_1 | 0.020828 | DEM | MA | COM_FR | INDCHM | FH0_1 | 0.022216 | DEM | ON | COM_FR | INDCHM | FH0_1 | 0.020828 | DEM | SA | COM_FR | INDCHM | FH0_1 | 0.022216 | DEM | QU
[9 empty] | COM_FR | INDCHM | FH2_3 | 0.02103 | DEM | AL |  |  |  | COM_FR | INDCHM | FH2_3 | 0.016657 | DEM | AT |  | COM_FR | INDCHM | FH2_3 | 0.022471 | DEM | BC |  |  |  | COM_FR | INDCHM | FH2_3 | 0.019692 | DEM | MA | COM_FR | INDCHM | FH2_3 | 0.020067 | DEM | ON | COM_FR | INDCHM | FH2_3 | 0.019692 | DEM | SA | COM_FR | INDCHM | FH2_3 | 0.020067 | DEM | QU
[9 empty] | COM_FR | INDCHM | FH4_5 | 0.020112 | DEM | AL |  |  |  | COM_FR | INDCHM | FH4_5 | 0.015829 | DEM | AT |  | COM_FR | INDCHM | FH4_5 | 0.020925 | DEM | BC |  |  |  | COM_FR | INDCHM | FH4_5 | 0.01854 | DEM | MA | COM_FR | INDCHM | FH4_5 | 0.017788 | DEM | ON | COM_FR | INDCHM | FH4_5 | 0.01854 | DEM | SA | COM_FR | INDCHM | FH4_5 | 0.017788 | DEM | QU
[9 empty] | COM_FR | INDCHM | FH6_7 | 0.01921 | DEM | AL |  |  |  | COM_FR | INDCHM | FH6_7 | 0.015902 | DEM | AT |  | COM_FR | INDCHM | FH6_7 | 0.018408 | DEM | BC |  |  |  | COM_FR | INDCHM | FH6_7 | 0.01759 | DEM | MA | COM_FR | INDCHM | FH6_7 | 0.016595 | DEM | ON | COM_FR | INDCHM | FH6_7 | 0.01759 | DEM | SA | COM_FR | INDCHM | FH6_7 | 0.016595 | DEM | QU
[9 empty] | COM_FR | INDCHM | FH8_9 | 0.018842 | DEM | AL |  |  |  | COM_FR | INDCHM | FH8_9 | 0.017105 | DEM | AT |  | COM_FR | INDCHM | FH8_9 | 0.01697 | DEM | BC |  |  |  | COM_FR | INDCHM | FH8_9 | 0.01747 | DEM | MA | COM_FR | INDCHM | FH8_9 | 0.016512 | DEM | ON | COM_FR | INDCHM | FH8_9 | 0.01747 | DEM | SA | COM_FR | INDCHM | FH8_9 | 0.016512 | DEM | QU
[9 empty] | COM_FR | INDCHM | FH10_11 | 0.018936 | DEM | AL |  |  |  | COM_FR | INDCHM | FH10_11 | 0.019823 | DEM | AT |  | COM_FR | INDCHM | FH10_11 | 0.016672 | DEM | BC |  |  |  | COM_FR | INDCHM | FH10_11 | 0.018548 | DEM | MA | COM_FR | INDCHM | FH10_11 | 0.018254 | DEM | ON | COM_FR | INDCHM | FH10_11 | 0.018548 | DEM | SA | COM_FR | INDCHM | FH10_11 | 0.018254 | DEM | QU
[9 empty] | COM_FR | INDCHM | FH12_13 | 0.019885 | DEM | AL |  |  |  | COM_FR | INDCHM | FH12_13 | 0.020577 | DEM | AT |  | COM_FR | INDCHM | FH12_13 | 0.017899 | DEM | BC |  |  |  | COM_FR | INDCHM | FH12_13 | 0.019735 | DEM | MA | COM_FR | INDCHM | FH12_13 | 0.020263 | DEM | ON | COM_FR | INDCHM | FH12_13 | 0.019735 | DEM | SA | COM_FR | INDCHM | FH12_13 | 0.020263 | DEM | QU
[9 empty] | COM_FR | INDCHM | FH14_15 | 0.020839 | DEM | AL |  |  |  | COM_FR | INDCHM | FH14_15 | 0.020134 | DEM | AT |  | COM_FR | INDCHM | FH14_15 | 0.020753 | DEM | BC |  |  |  | COM_FR | INDCHM | FH14_15 | 0.020621 | DEM | MA | COM_FR | INDCHM | FH14_15 | 0.021173 | DEM | ON | COM_FR | INDCHM | FH14_15 | 0.020621 | DEM | SA | COM_FR | INDCHM | FH14_15 | 0.021173 | DEM | QU
[9 empty] | COM_FR | INDCHM | FH16_17 | 0.02116 | DEM | AL |  |  |  | COM_FR | INDCHM | FH16_17 | 0.0199 | DEM | AT |  | COM_FR | INDCHM | FH16_17 | 0.021835 | DEM | BC |  |  |  | COM_FR | INDCHM | FH16_17 | 0.020862 | DEM | MA | COM_FR | INDCHM | FH16_17 | 0.021343 | DEM | ON | COM_FR | INDCHM | FH16_17 | 0.020862 | DEM | SA | COM_FR | INDCHM | FH16_17 | 0.021343 | DEM | QU
[9 empty] | COM_FR | INDCHM | FH18_19 | 0.021225 | DEM | AL |  |  |  | COM_FR | INDCHM | FH18_19 | 0.020108 | DEM | AT |  | COM_FR | INDCHM | FH18_19 | 0.021852 | DEM | BC |  |  |  | COM_FR | INDCHM | FH18_19 | 0.020787 | DEM | MA | COM_FR | INDCHM | FH18_19 | 0.021303 | DEM | ON | COM_FR | INDCHM | FH18_19 | 0.020787 | DEM | SA | COM_FR | INDCHM | FH18_19 | 0.021303 | DEM | QU
[9 empty] | COM_FR | INDCHM | FH20_21 | 0.021197 | DEM | AL |  |  |  | COM_FR | INDCHM | FH20_21 | 0.020969 | DEM | AT |  | COM_FR | INDCHM | FH20_21 | 0.02157 | DEM | BC |  |  |  | COM_FR | INDCHM | FH20_21 | 0.021 | DEM | MA | COM_FR | INDCHM | FH20_21 | 0.021729 | DEM | ON | COM_FR | INDCHM | FH20_21 | 0.021 | DEM | SA | COM_FR | INDCHM | FH20_21 | 0.021729 | DEM | QU
[9 empty] | COM_FR | INDCHM | FH22_23 | 0.021379 | DEM | AL |  |  |  | COM_FR | INDCHM | FH22_23 | 0.020691 | DEM | AT |  | COM_FR | INDCHM | FH22_23 | 0.021709 | DEM | BC |  |  |  | COM_FR | INDCHM | FH22_23 | 0.021208 | DEM | MA | COM_FR | INDCHM | FH22_23 | 0.022555 | DEM | ON | COM_FR | INDCHM | FH22_23 | 0.021208 | DEM | SA | COM_FR | INDCHM | FH22_23 | 0.022555 | DEM | QU
[9 empty] | COM_FR | INDCHM | WH0_1 | 0.0233 | DEM | AL |  |  |  | COM_FR | INDCHM | WH0_1 | 0.027053 | DEM | AT |  | COM_FR | INDCHM | WH0_1 | 0.026978 | DEM | BC |  |  |  | COM_FR | INDCHM | WH0_1 | 0.026008 | DEM | MA | COM_FR | INDCHM | WH0_1 | 0.025192 | DEM | ON | COM_FR | INDCHM | WH0_1 | 0.026008 | DEM | SA | COM_FR | INDCHM | WH0_1 | 0.025192 | DEM | QU
[9 empty] | COM_FR | INDCHM | WH2_3 | 0.022949 | DEM | AL |  |  |  | COM_FR | INDCHM | WH2_3 | 0.025014 | DEM | AT |  | COM_FR | INDCHM | WH2_3 | 0.026653 | DEM | BC |  |  |  | COM_FR | INDCHM | WH2_3 | 0.025282 | DEM | MA | COM_FR | INDCHM | WH2_3 | 0.024011 | DEM | ON | COM_FR | INDCHM | WH2_3 | 0.025282 | DEM | SA | COM_FR | INDCHM | WH2_3 | 0.024011 | DEM | QU
[9 empty] | COM_FR | INDCHM | WH4_5 | 0.022222 | DEM | AL |  |  |  | COM_FR | INDCHM | WH4_5 | 0.023696 | DEM | AT |  | COM_FR | INDCHM | WH4_5 | 0.024917 | DEM | BC |  |  |  | COM_FR | INDCHM | WH4_5 | 0.023917 | DEM | MA | COM_FR | INDCHM | WH4_5 | 0.021584 | DEM | ON | COM_FR | INDCHM | WH4_5 | 0.023917 | DEM | SA | COM_FR | INDCHM | WH4_5 | 0.021584 | DEM | QU
[9 empty] | COM_FR | INDCHM | WH6_7 | 0.021259 | DEM | AL |  |  |  | COM_FR | INDCHM | WH6_7 | 0.023554 | DEM | AT |  | COM_FR | INDCHM | WH6_7 | 0.022315 | DEM | BC |  |  |  | COM_FR | INDCHM | WH6_7 | 0.022631 | DEM | MA | COM_FR | INDCHM | WH6_7 | 0.019566 | DEM | ON | COM_FR | INDCHM | WH6_7 | 0.022631 | DEM | SA | COM_FR | INDCHM | WH6_7 | 0.019566 | DEM | QU
[9 empty] | COM_FR | INDCHM | WH8_9 | 0.020781 | DEM | AL |  |  |  | COM_FR | INDCHM | WH8_9 | 0.0243 | DEM | AT |  | COM_FR | INDCHM | WH8_9 | 0.020695 | DEM | BC |  |  |  | COM_FR | INDCHM | WH8_9 | 0.022199 | DEM | MA | COM_FR | INDCHM | WH8_9 | 0.018927 | DEM | ON | COM_FR | INDCHM | WH8_9 | 0.022199 | DEM | SA | COM_FR | INDCHM | WH8_9 | 0.018927 | DEM | QU
[9 empty] | COM_FR | INDCHM | WH10_11 | 0.020725 | DEM | AL |  |  |  | COM_FR | INDCHM | WH10_11 | 0.026961 | DEM | AT |  | COM_FR | INDCHM | WH10_11 | 0.020337 | DEM | BC |  |  |  | COM_FR | INDCHM | WH10_11 | 0.022894 | DEM | MA | COM_FR | INDCHM | WH10_11 | 0.019317 | DEM | ON | COM_FR | INDCHM | WH10_11 | 0.022894 | DEM | SA | COM_FR | INDCHM | WH10_11 | 0.019317 | DEM | QU
[9 empty] | COM_FR | INDCHM | WH12_13 | 0.021313 | DEM | AL |  |  |  | COM_FR | INDCHM | WH12_13 | 0.028194 | DEM | AT |  | COM_FR | INDCHM | WH12_13 | 0.021578 | DEM | BC |  |  |  | COM_FR | INDCHM | WH12_13 | 0.02437 | DEM | MA | COM_FR | INDCHM | WH12_13 | 0.021714 | DEM | ON | COM_FR | INDCHM | WH12_13 | 0.02437 | DEM | SA | COM_FR | INDCHM | WH12_13 | 0.021714 | DEM | QU
[9 empty] | COM_FR | INDCHM | WH14_15 | 0.022469 | DEM | AL |  |  |  | COM_FR | INDCHM | WH14_15 | 0.027759 | DEM | AT |  | COM_FR | INDCHM | WH14_15 | 0.024437 | DEM | BC |  |  |  | COM_FR | INDCHM | WH14_15 | 0.025297 | DEM | MA | COM_FR | INDCHM | WH14_15 | 0.023155 | DEM | ON | COM_FR | INDCHM | WH14_15 | 0.025297 | DEM | SA | COM_FR | INDCHM | WH14_15 | 0.023155 | DEM | QU
[9 empty] | COM_FR | INDCHM | WH16_17 | 0.022806 | DEM | AL |  |  |  | COM_FR | INDCHM | WH16_17 | 0.027023 | DEM | AT |  | COM_FR | INDCHM | WH16_17 | 0.025706 | DEM | BC |  |  |  | COM_FR | INDCHM | WH16_17 | 0.025304 | DEM | MA | COM_FR | INDCHM | WH16_17 | 0.023359 | DEM | ON | COM_FR | INDCHM | WH16_17 | 0.025304 | DEM | SA | COM_FR | INDCHM | WH16_17 | 0.023359 | DEM | QU
[9 empty] | COM_FR | INDCHM | WH18_19 | 0.022834 | DEM | AL |  |  |  | COM_FR | INDCHM | WH18_19 | 0.026752 | DEM | AT |  | COM_FR | INDCHM | WH18_19 | 0.025593 | DEM | BC |  |  |  | COM_FR | INDCHM | WH18_19 | 0.02497 | DEM | MA | COM_FR | INDCHM | WH18_19 | 0.023128 | DEM | ON | COM_FR | INDCHM | WH18_19 | 0.02497 | DEM | SA | COM_FR | INDCHM | WH18_19 | 0.023128 | DEM | QU
[9 empty] | COM_FR | INDCHM | WH20_21 | 0.022715 | DEM | AL |  |  |  | COM_FR | INDCHM | WH20_21 | 0.028393 | DEM | AT |  | COM_FR | INDCHM | WH20_21 | 0.025128 | DEM | BC |  |  |  | COM_FR | INDCHM | WH20_21 | 0.025194 | DEM | MA | COM_FR | INDCHM | WH20_21 | 0.023067 | DEM | ON | COM_FR | INDCHM | WH20_21 | 0.025194 | DEM | SA | COM_FR | INDCHM | WH20_21 | 0.023067 | DEM | QU
[9 empty] | COM_FR | INDCHM | WH22_23 | 0.02289 | DEM | AL |  |  |  | COM_FR | INDCHM | WH22_23 | 0.02831 | DEM | AT |  | COM_FR | INDCHM | WH22_23 | 0.025492 | DEM | BC |  |  |  | COM_FR | INDCHM | WH22_23 | 0.025793 | DEM | MA | COM_FR | INDCHM | WH22_23 | 0.024658 | DEM | ON | COM_FR | INDCHM | WH22_23 | 0.025793 | DEM | SA | COM_FR | INDCHM | WH22_23 | 0.024658 | DEM | QU
[9 empty] | COM_FR | INDIRON | RH0_1 | 0.020725 | DEM | AL |  |  |  | COM_FR | INDIRON | RH0_1 | 0.021115 | DEM | AT |  | COM_FR | INDIRON | RH0_1 | 0.021559 | DEM | BC |  |  |  | COM_FR | INDIRON | RH0_1 | 0.0211 | DEM | MA | COM_FR | INDIRON | RH0_1 | 0.021655 | DEM | ON | COM_FR | INDIRON | RH0_1 | 0.0211 | DEM | SA | COM_FR | INDIRON | RH0_1 | 0.021655 | DEM | QU
[9 empty] | COM_FR | INDIRON | RH2_3 | 0.020607 | DEM | AL |  |  |  | COM_FR | INDIRON | RH2_3 | 0.019269 | DEM | AT |  | COM_FR | INDIRON | RH2_3 | 0.021716 | DEM | BC |  |  |  | COM_FR | INDIRON | RH2_3 | 0.020204 | DEM | MA | COM_FR | INDIRON | RH2_3 | 0.019762 | DEM | ON | COM_FR | INDIRON | RH2_3 | 0.020204 | DEM | SA | COM_FR | INDIRON | RH2_3 | 0.019762 | DEM | QU
[9 empty] | COM_FR | INDIRON | RH4_5 | 0.019909 | DEM | AL |  |  |  | COM_FR | INDIRON | RH4_5 | 0.018554 | DEM | AT |  | COM_FR | INDIRON | RH4_5 | 0.021041 | DEM | BC |  |  |  | COM_FR | INDIRON | RH4_5 | 0.01916 | DEM | MA | COM_FR | INDIRON | RH4_5 | 0.017601 | DEM | ON | COM_FR | INDIRON | RH4_5 | 0.01916 | DEM | SA | COM_FR | INDIRON | RH4_5 | 0.017601 | DEM | QU
[9 empty] | COM_FR | INDIRON | RH6_7 | 0.019131 | DEM | AL |  |  |  | COM_FR | INDIRON | RH6_7 | 0.018803 | DEM | AT |  | COM_FR | INDIRON | RH6_7 | 0.018624 | DEM | BC |  |  |  | COM_FR | INDIRON | RH6_7 | 0.018319 | DEM | MA | COM_FR | INDIRON | RH6_7 | 0.016744 | DEM | ON | COM_FR | INDIRON | RH6_7 | 0.018319 | DEM | SA | COM_FR | INDIRON | RH6_7 | 0.016744 | DEM | QU
[9 empty] | COM_FR | INDIRON | RH8_9 | 0.018831 | DEM | AL |  |  |  | COM_FR | INDIRON | RH8_9 | 0.020276 | DEM | AT |  | COM_FR | INDIRON | RH8_9 | 0.017157 | DEM | BC |  |  |  | COM_FR | INDIRON | RH8_9 | 0.018367 | DEM | MA | COM_FR | INDIRON | RH8_9 | 0.016888 | DEM | ON | COM_FR | INDIRON | RH8_9 | 0.018367 | DEM | SA | COM_FR | INDIRON | RH8_9 | 0.016888 | DEM | QU
[9 empty] | COM_FR | INDIRON | RH10_11 | 0.018892 | DEM | AL |  |  |  | COM_FR | INDIRON | RH10_11 | 0.022673 | DEM | AT |  | COM_FR | INDIRON | RH10_11 | 0.016996 | DEM | BC |  |  |  | COM_FR | INDIRON | RH10_11 | 0.019516 | DEM | MA | COM_FR | INDIRON | RH10_11 | 0.018742 | DEM | ON | COM_FR | INDIRON | RH10_11 | 0.019516 | DEM | SA | COM_FR | INDIRON | RH10_11 | 0.018742 | DEM | QU
[9 empty] | COM_FR | INDIRON | RH12_13 | 0.019736 | DEM | AL |  |  |  | COM_FR | INDIRON | RH12_13 | 0.022708 | DEM | AT |  | COM_FR | INDIRON | RH12_13 | 0.01819 | DEM | BC |  |  |  | COM_FR | INDIRON | RH12_13 | 0.020393 | DEM | MA | COM_FR | INDIRON | RH12_13 | 0.020377 | DEM | ON | COM_FR | INDIRON | RH12_13 | 0.020393 | DEM | SA | COM_FR | INDIRON | RH12_13 | 0.020377 | DEM | QU
[9 empty] | COM_FR | INDIRON | RH14_15 | 0.020535 | DEM | AL |  |  |  | COM_FR | INDIRON | RH14_15 | 0.022053 | DEM | AT |  | COM_FR | INDIRON | RH14_15 | 0.020967 | DEM | BC |  |  |  | COM_FR | INDIRON | RH14_15 | 0.021042 | DEM | MA | COM_FR | INDIRON | RH14_15 | 0.020778 | DEM | ON | COM_FR | INDIRON | RH14_15 | 0.021042 | DEM | SA | COM_FR | INDIRON | RH14_15 | 0.020778 | DEM | QU
[9 empty] | COM_FR | INDIRON | RH16_17 | 0.020897 | DEM | AL |  |  |  | COM_FR | INDIRON | RH16_17 | 0.021193 | DEM | AT |  | COM_FR | INDIRON | RH16_17 | 0.021896 | DEM | BC |  |  |  | COM_FR | INDIRON | RH16_17 | 0.021031 | DEM | MA | COM_FR | INDIRON | RH16_17 | 0.020692 | DEM | ON | COM_FR | INDIRON | RH16_17 | 0.021031 | DEM | SA | COM_FR | INDIRON | RH16_17 | 0.020692 | DEM | QU
[9 empty] | COM_FR | INDIRON | RH18_19 | 0.020866 | DEM | AL |  |  |  | COM_FR | INDIRON | RH18_19 | 0.021134 | DEM | AT |  | COM_FR | INDIRON | RH18_19 | 0.021716 | DEM | BC |  |  |  | COM_FR | INDIRON | RH18_19 | 0.020772 | DEM | MA | COM_FR | INDIRON | RH18_19 | 0.020435 | DEM | ON | COM_FR | INDIRON | RH18_19 | 0.020772 | DEM | SA | COM_FR | INDIRON | RH18_19 | 0.020435 | DEM | QU
[9 empty] | COM_FR | INDIRON | RH20_21 | 0.020818 | DEM | AL |  |  |  | COM_FR | INDIRON | RH20_21 | 0.021602 | DEM | AT |  | COM_FR | INDIRON | RH20_21 | 0.021254 | DEM | BC |  |  |  | COM_FR | INDIRON | RH20_21 | 0.020872 | DEM | MA | COM_FR | INDIRON | RH20_21 | 0.020802 | DEM | ON | COM_FR | INDIRON | RH20_21 | 0.020872 | DEM | SA | COM_FR | INDIRON | RH20_21 | 0.020802 | DEM | QU
[9 empty] | COM_FR | INDIRON | RH22_23 | 0.020931 | DEM | AL |  |  |  | COM_FR | INDIRON | RH22_23 | 0.021773 | DEM | AT |  | COM_FR | INDIRON | RH22_23 | 0.021019 | DEM | BC |  |  |  | COM_FR | INDIRON | RH22_23 | 0.021049 | DEM | MA | COM_FR | INDIRON | RH22_23 | 0.021166 | DEM | ON | COM_FR | INDIRON | RH22_23 | 0.021049 | DEM | SA | COM_FR | INDIRON | RH22_23 | 0.021166 | DEM | QU
[9 empty] | COM_FR | INDIRON | SH0_1 | 0.021693 | DEM | AL |  |  |  | COM_FR | INDIRON | SH0_1 | 0.017448 | DEM | AT |  | COM_FR | INDIRON | SH0_1 | 0.020812 | DEM | BC |  |  |  | COM_FR | INDIRON | SH0_1 | 0.02029 | DEM | MA | COM_FR | INDIRON | SH0_1 | 0.02354 | DEM | ON | COM_FR | INDIRON | SH0_1 | 0.02029 | DEM | SA | COM_FR | INDIRON | SH0_1 | 0.02354 | DEM | QU
[9 empty] | COM_FR | INDIRON | SH2_3 | 0.021092 | DEM | AL |  |  |  | COM_FR | INDIRON | SH2_3 | 0.015246 | DEM | AT |  | COM_FR | INDIRON | SH2_3 | 0.02018 | DEM | BC |  |  |  | COM_FR | INDIRON | SH2_3 | 0.018871 | DEM | MA | COM_FR | INDIRON | SH2_3 | 0.021309 | DEM | ON | COM_FR | INDIRON | SH2_3 | 0.018871 | DEM | SA | COM_FR | INDIRON | SH2_3 | 0.021309 | DEM | QU
[9 empty] | COM_FR | INDIRON | SH4_5 | 0.020289 | DEM | AL |  |  |  | COM_FR | INDIRON | SH4_5 | 0.014015 | DEM | AT |  | COM_FR | INDIRON | SH4_5 | 0.019615 | DEM | BC |  |  |  | COM_FR | INDIRON | SH4_5 | 0.017501 | DEM | MA | COM_FR | INDIRON | SH4_5 | 0.018479 | DEM | ON | COM_FR | INDIRON | SH4_5 | 0.017501 | DEM | SA | COM_FR | INDIRON | SH4_5 | 0.018479 | DEM | QU
[9 empty] | COM_FR | INDIRON | SH6_7 | 0.019232 | DEM | AL |  |  |  | COM_FR | INDIRON | SH6_7 | 0.01386 | DEM | AT |  | COM_FR | INDIRON | SH6_7 | 0.017279 | DEM | BC |  |  |  | COM_FR | INDIRON | SH6_7 | 0.016421 | DEM | MA | COM_FR | INDIRON | SH6_7 | 0.0172 | DEM | ON | COM_FR | INDIRON | SH6_7 | 0.016421 | DEM | SA | COM_FR | INDIRON | SH6_7 | 0.0172 | DEM | QU
[9 empty] | COM_FR | INDIRON | SH8_9 | 0.018749 | DEM | AL |  |  |  | COM_FR | INDIRON | SH8_9 | 0.014755 | DEM | AT |  | COM_FR | INDIRON | SH8_9 | 0.015589 | DEM | BC |  |  |  | COM_FR | INDIRON | SH8_9 | 0.01614 | DEM | MA | COM_FR | INDIRON | SH8_9 | 0.01703 | DEM | ON | COM_FR | INDIRON | SH8_9 | 0.01614 | DEM | SA | COM_FR | INDIRON | SH8_9 | 0.01703 | DEM | QU
[9 empty] | COM_FR | INDIRON | SH10_11 | 0.018678 | DEM | AL |  |  |  | COM_FR | INDIRON | SH10_11 | 0.017187 | DEM | AT |  | COM_FR | INDIRON | SH10_11 | 0.015097 | DEM | BC |  |  |  | COM_FR | INDIRON | SH10_11 | 0.01713 | DEM | MA | COM_FR | INDIRON | SH10_11 | 0.018715 | DEM | ON | COM_FR | INDIRON | SH10_11 | 0.01713 | DEM | SA | COM_FR | INDIRON | SH10_11 | 0.018715 | DEM | QU
[9 empty] | COM_FR | INDIRON | SH12_13 | 0.019354 | DEM | AL |  |  |  | COM_FR | INDIRON | SH12_13 | 0.018533 | DEM | AT |  | COM_FR | INDIRON | SH12_13 | 0.015716 | DEM | BC |  |  |  | COM_FR | INDIRON | SH12_13 | 0.018491 | DEM | MA | COM_FR | INDIRON | SH12_13 | 0.021344 | DEM | ON | COM_FR | INDIRON | SH12_13 | 0.018491 | DEM | SA | COM_FR | INDIRON | SH12_13 | 0.021344 | DEM | QU
[9 empty] | COM_FR | INDIRON | SH14_15 | 0.020472 | DEM | AL |  |  |  | COM_FR | INDIRON | SH14_15 | 0.018945 | DEM | AT |  | COM_FR | INDIRON | SH14_15 | 0.018169 | DEM | BC |  |  |  | COM_FR | INDIRON | SH14_15 | 0.01974 | DEM | MA | COM_FR | INDIRON | SH14_15 | 0.022952 | DEM | ON | COM_FR | INDIRON | SH14_15 | 0.01974 | DEM | SA | COM_FR | INDIRON | SH14_15 | 0.022952 | DEM | QU
[9 empty] | COM_FR | INDIRON | SH16_17 | 0.021279 | DEM | AL |  |  |  | COM_FR | INDIRON | SH16_17 | 0.018794 | DEM | AT |  | COM_FR | INDIRON | SH16_17 | 0.019939 | DEM | BC |  |  |  | COM_FR | INDIRON | SH16_17 | 0.020421 | DEM | MA | COM_FR | INDIRON | SH16_17 | 0.02371 | DEM | ON | COM_FR | INDIRON | SH16_17 | 0.020421 | DEM | SA | COM_FR | INDIRON | SH16_17 | 0.02371 | DEM | QU
[9 empty] | COM_FR | INDIRON | SH18_19 | 0.021739 | DEM | AL |  |  |  | COM_FR | INDIRON | SH18_19 | 0.018929 | DEM | AT |  | COM_FR | INDIRON | SH18_19 | 0.020595 | DEM | BC |  |  |  | COM_FR | INDIRON | SH18_19 | 0.020691 | DEM | MA | COM_FR | INDIRON | SH18_19 | 0.023994 | DEM | ON | COM_FR | INDIRON | SH18_19 | 0.020691 | DEM | SA | COM_FR | INDIRON | SH18_19 | 0.023994 | DEM | QU
[9 empty] | COM_FR | INDIRON | SH20_21 | 0.021955 | DEM | AL |  |  |  | COM_FR | INDIRON | SH20_21 | 0.019095 | DEM | AT |  | COM_FR | INDIRON | SH20_21 | 0.020727 | DEM | BC |  |  |  | COM_FR | INDIRON | SH20_21 | 0.020963 | DEM | MA | COM_FR | INDIRON | SH20_21 | 0.024475 | DEM | ON | COM_FR | INDIRON | SH20_21 | 0.020963 | DEM | SA | COM_FR | INDIRON | SH20_21 | 0.024475 | DEM | QU
[9 empty] | COM_FR | INDIRON | SH22_23 | 0.022122 | DEM | AL |  |  |  | COM_FR | INDIRON | SH22_23 | 0.018347 | DEM | AT |  | COM_FR | INDIRON | SH22_23 | 0.020716 | DEM | BC |  |  |  | COM_FR | INDIRON | SH22_23 | 0.020778 | DEM | MA | COM_FR | INDIRON | SH22_23 | 0.024137 | DEM | ON | COM_FR | INDIRON | SH22_23 | 0.020778 | DEM | SA | COM_FR | INDIRON | SH22_23 | 0.024137 | DEM | QU
[9 empty] | COM_FR | INDIRON | FH0_1 | 0.021393 | DEM | AL |  |  |  | COM_FR | INDIRON | FH0_1 | 0.01899 | DEM | AT |  | COM_FR | INDIRON | FH0_1 | 0.022538 | DEM | BC |  |  |  | COM_FR | INDIRON | FH0_1 | 0.020828 | DEM | MA | COM_FR | INDIRON | FH0_1 | 0.022216 | DEM | ON | COM_FR | INDIRON | FH0_1 | 0.020828 | DEM | SA | COM_FR | INDIRON | FH0_1 | 0.022216 | DEM | QU
[9 empty] | COM_FR | INDIRON | FH2_3 | 0.02103 | DEM | AL |  |  |  | COM_FR | INDIRON | FH2_3 | 0.016657 | DEM | AT |  | COM_FR | INDIRON | FH2_3 | 0.022471 | DEM | BC |  |  |  | COM_FR | INDIRON | FH2_3 | 0.019692 | DEM | MA | COM_FR | INDIRON | FH2_3 | 0.020067 | DEM | ON | COM_FR | INDIRON | FH2_3 | 0.019692 | DEM | SA | COM_FR | INDIRON | FH2_3 | 0.020067 | DEM | QU
[9 empty] | COM_FR | INDIRON | FH4_5 | 0.020112 | DEM | AL |  |  |  | COM_FR | INDIRON | FH4_5 | 0.015829 | DEM | AT |  | COM_FR | INDIRON | FH4_5 | 0.020925 | DEM | BC |  |  |  | COM_FR | INDIRON | FH4_5 | 0.01854 | DEM | MA | COM_FR | INDIRON | FH4_5 | 0.017788 | DEM | ON | COM_FR | INDIRON | FH4_5 | 0.01854 | DEM | SA | COM_FR | INDIRON | FH4_5 | 0.017788 | DEM | QU
[9 empty] | COM_FR | INDIRON | FH6_7 | 0.01921 | DEM | AL |  |  |  | COM_FR | INDIRON | FH6_7 | 0.015902 | DEM | AT |  | COM_FR | INDIRON | FH6_7 | 0.018408 | DEM | BC |  |  |  | COM_FR | INDIRON | FH6_7 | 0.01759 | DEM | MA | COM_FR | INDIRON | FH6_7 | 0.016595 | DEM | ON | COM_FR | INDIRON | FH6_7 | 0.01759 | DEM | SA | COM_FR | INDIRON | FH6_7 | 0.016595 | DEM | QU
[9 empty] | COM_FR | INDIRON | FH8_9 | 0.018842 | DEM | AL |  |  |  | COM_FR | INDIRON | FH8_9 | 0.017105 | DEM | AT |  | COM_FR | INDIRON | FH8_9 | 0.01697 | DEM | BC |  |  |  | COM_FR | INDIRON | FH8_9 | 0.01747 | DEM | MA | COM_FR | INDIRON | FH8_9 | 0.016512 | DEM | ON | COM_FR | INDIRON | FH8_9 | 0.01747 | DEM | SA | COM_FR | INDIRON | FH8_9 | 0.016512 | DEM | QU
[9 empty] | COM_FR | INDIRON | FH10_11 | 0.018936 | DEM | AL |  |  |  | COM_FR | INDIRON | FH10_11 | 0.019823 | DEM | AT |  | COM_FR | INDIRON | FH10_11 | 0.016672 | DEM | BC |  |  |  | COM_FR | INDIRON | FH10_11 | 0.018548 | DEM | MA | COM_FR | INDIRON | FH10_11 | 0.018254 | DEM | ON | COM_FR | INDIRON | FH10_11 | 0.018548 | DEM | SA | COM_FR | INDIRON | FH10_11 | 0.018254 | DEM | QU
[9 empty] | COM_FR | INDIRON | FH12_13 | 0.019885 | DEM | AL |  |  |  | COM_FR | INDIRON | FH12_13 | 0.020577 | DEM | AT |  | COM_FR | INDIRON | FH12_13 | 0.017899 | DEM | BC |  |  |  | COM_FR | INDIRON | FH12_13 | 0.019735 | DEM | MA | COM_FR | INDIRON | FH12_13 | 0.020263 | DEM | ON | COM_FR | INDIRON | FH12_13 | 0.019735 | DEM | SA | COM_FR | INDIRON | FH12_13 | 0.020263 | DEM | QU
[9 empty] | COM_FR | INDIRON | FH14_15 | 0.020839 | DEM | AL |  |  |  | COM_FR | INDIRON | FH14_15 | 0.020134 | DEM | AT |  | COM_FR | INDIRON | FH14_15 | 0.020753 | DEM | BC |  |  |  | COM_FR | INDIRON | FH14_15 | 0.020621 | DEM | MA | COM_FR | INDIRON | FH14_15 | 0.021173 | DEM | ON | COM_FR | INDIRON | FH14_15 | 0.020621 | DEM | SA | COM_FR | INDIRON | FH14_15 | 0.021173 | DEM | QU
[9 empty] | COM_FR | INDIRON | FH16_17 | 0.02116 | DEM | AL |  |  |  | COM_FR | INDIRON | FH16_17 | 0.0199 | DEM | AT |  | COM_FR | INDIRON | FH16_17 | 0.021835 | DEM | BC |  |  |  | COM_FR | INDIRON | FH16_17 | 0.020862 | DEM | MA | COM_FR | INDIRON | FH16_17 | 0.021343 | DEM | ON | COM_FR | INDIRON | FH16_17 | 0.020862 | DEM | SA | COM_FR | INDIRON | FH16_17 | 0.021343 | DEM | QU
[9 empty] | COM_FR | INDIRON | FH18_19 | 0.021225 | DEM | AL |  |  |  | COM_FR | INDIRON | FH18_19 | 0.020108 | DEM | AT |  | COM_FR | INDIRON | FH18_19 | 0.021852 | DEM | BC |  |  |  | COM_FR | INDIRON | FH18_19 | 0.020787 | DEM | MA | COM_FR | INDIRON | FH18_19 | 0.021303 | DEM | ON | COM_FR | INDIRON | FH18_19 | 0.020787 | DEM | SA | COM_FR | INDIRON | FH18_19 | 0.021303 | DEM | QU
[9 empty] | COM_FR | INDIRON | FH20_21 | 0.021197 | DEM | AL |  |  |  | COM_FR | INDIRON | FH20_21 | 0.020969 | DEM | AT |  | COM_FR | INDIRON | FH20_21 | 0.02157 | DEM | BC |  |  |  | COM_FR | INDIRON | FH20_21 | 0.021 | DEM | MA | COM_FR | INDIRON | FH20_21 | 0.021729 | DEM | ON | COM_FR | INDIRON | FH20_21 | 0.021 | DEM | SA | COM_FR | INDIRON | FH20_21 | 0.021729 | DEM | QU
[9 empty] | COM_FR | INDIRON | FH22_23 | 0.021379 | DEM | AL |  |  |  | COM_FR | INDIRON | FH22_23 | 0.020691 | DEM | AT |  | COM_FR | INDIRON | FH22_23 | 0.021709 | DEM | BC |  |  |  | COM_FR | INDIRON | FH22_23 | 0.021208 | DEM | MA | COM_FR | INDIRON | FH22_23 | 0.022555 | DEM | ON | COM_FR | INDIRON | FH22_23 | 0.021208 | DEM | SA | COM_FR | INDIRON | FH22_23 | 0.022555 | DEM | QU
[9 empty] | COM_FR | INDIRON | WH0_1 | 0.0233 | DEM | AL |  |  |  | COM_FR | INDIRON | WH0_1 | 0.027053 | DEM | AT |  | COM_FR | INDIRON | WH0_1 | 0.026978 | DEM | BC |  |  |  | COM_FR | INDIRON | WH0_1 | 0.026008 | DEM | MA | COM_FR | INDIRON | WH0_1 | 0.025192 | DEM | ON | COM_FR | INDIRON | WH0_1 | 0.026008 | DEM | SA | COM_FR | INDIRON | WH0_1 | 0.025192 | DEM | QU
[9 empty] | COM_FR | INDIRON | WH2_3 | 0.022949 | DEM | AL |  |  |  | COM_FR | INDIRON | WH2_3 | 0.025014 | DEM | AT |  | COM_FR | INDIRON | WH2_3 | 0.026653 | DEM | BC |  |  |  | COM_FR | INDIRON | WH2_3 | 0.025282 | DEM | MA | COM_FR | INDIRON | WH2_3 | 0.024011 | DEM | ON | COM_FR | INDIRON | WH2_3 | 0.025282 | DEM | SA | COM_FR | INDIRON | WH2_3 | 0.024011 | DEM | QU
[9 empty] | COM_FR | INDIRON | WH4_5 | 0.022222 | DEM | AL |  |  |  | COM_FR | INDIRON | WH4_5 | 0.023696 | DEM | AT |  | COM_FR | INDIRON | WH4_5 | 0.024917 | DEM | BC |  |  |  | COM_FR | INDIRON | WH4_5 | 0.023917 | DEM | MA | COM_FR | INDIRON | WH4_5 | 0.021584 | DEM | ON | COM_FR | INDIRON | WH4_5 | 0.023917 | DEM | SA | COM_FR | INDIRON | WH4_5 | 0.021584 | DEM | QU
[9 empty] | COM_FR | INDIRON | WH6_7 | 0.021259 | DEM | AL |  |  |  | COM_FR | INDIRON | WH6_7 | 0.023554 | DEM | AT |  | COM_FR | INDIRON | WH6_7 | 0.022315 | DEM | BC |  |  |  | COM_FR | INDIRON | WH6_7 | 0.022631 | DEM | MA | COM_FR | INDIRON | WH6_7 | 0.019566 | DEM | ON | COM_FR | INDIRON | WH6_7 | 0.022631 | DEM | SA | COM_FR | INDIRON | WH6_7 | 0.019566 | DEM | QU
[9 empty] | COM_FR | INDIRON | WH8_9 | 0.020781 | DEM | AL |  |  |  | COM_FR | INDIRON | WH8_9 | 0.0243 | DEM | AT |  | COM_FR | INDIRON | WH8_9 | 0.020695 | DEM | BC |  |  |  | COM_FR | INDIRON | WH8_9 | 0.022199 | DEM | MA | COM_FR | INDIRON | WH8_9 | 0.018927 | DEM | ON | COM_FR | INDIRON | WH8_9 | 0.022199 | DEM | SA | COM_FR | INDIRON | WH8_9 | 0.018927 | DEM | QU
[9 empty] | COM_FR | INDIRON | WH10_11 | 0.020725 | DEM | AL |  |  |  | COM_FR | INDIRON | WH10_11 | 0.026961 | DEM | AT |  | COM_FR | INDIRON | WH10_11 | 0.020337 | DEM | BC |  |  |  | COM_FR | INDIRON | WH10_11 | 0.022894 | DEM | MA | COM_FR | INDIRON | WH10_11 | 0.019317 | DEM | ON | COM_FR | INDIRON | WH10_11 | 0.022894 | DEM | SA | COM_FR | INDIRON | WH10_11 | 0.019317 | DEM | QU
[9 empty] | COM_FR | INDIRON | WH12_13 | 0.021313 | DEM | AL |  |  |  | COM_FR | INDIRON | WH12_13 | 0.028194 | DEM | AT |  | COM_FR | INDIRON | WH12_13 | 0.021578 | DEM | BC |  |  |  | COM_FR | INDIRON | WH12_13 | 0.02437 | DEM | MA | COM_FR | INDIRON | WH12_13 | 0.021714 | DEM | ON | COM_FR | INDIRON | WH12_13 | 0.02437 | DEM | SA | COM_FR | INDIRON | WH12_13 | 0.021714 | DEM | QU
[9 empty] | COM_FR | INDIRON | WH14_15 | 0.022469 | DEM | AL |  |  |  | COM_FR | INDIRON | WH14_15 | 0.027759 | DEM | AT |  | COM_FR | INDIRON | WH14_15 | 0.024437 | DEM | BC |  |  |  | COM_FR | INDIRON | WH14_15 | 0.025297 | DEM | MA | COM_FR | INDIRON | WH14_15 | 0.023155 | DEM | ON | COM_FR | INDIRON | WH14_15 | 0.025297 | DEM | SA | COM_FR | INDIRON | WH14_15 | 0.023155 | DEM | QU
[9 empty] | COM_FR | INDIRON | WH16_17 | 0.022806 | DEM | AL |  |  |  | COM_FR | INDIRON | WH16_17 | 0.027023 | DEM | AT |  | COM_FR | INDIRON | WH16_17 | 0.025706 | DEM | BC |  |  |  | COM_FR | INDIRON | WH16_17 | 0.025304 | DEM | MA | COM_FR | INDIRON | WH16_17 | 0.023359 | DEM | ON | COM_FR | INDIRON | WH16_17 | 0.025304 | DEM | SA | COM_FR | INDIRON | WH16_17 | 0.023359 | DEM | QU
[9 empty] | COM_FR | INDIRON | WH18_19 | 0.022834 | DEM | AL |  |  |  | COM_FR | INDIRON | WH18_19 | 0.026752 | DEM | AT |  | COM_FR | INDIRON | WH18_19 | 0.025593 | DEM | BC |  |  |  | COM_FR | INDIRON | WH18_19 | 0.02497 | DEM | MA | COM_FR | INDIRON | WH18_19 | 0.023128 | DEM | ON | COM_FR | INDIRON | WH18_19 | 0.02497 | DEM | SA | COM_FR | INDIRON | WH18_19 | 0.023128 | DEM | QU
[9 empty] | COM_FR | INDIRON | WH20_21 | 0.022715 | DEM | AL |  |  |  | COM_FR | INDIRON | WH20_21 | 0.028393 | DEM | AT |  | COM_FR | INDIRON | WH20_21 | 0.025128 | DEM | BC |  |  |  | COM_FR | INDIRON | WH20_21 | 0.025194 | DEM | MA | COM_FR | INDIRON | WH20_21 | 0.023067 | DEM | ON | COM_FR | INDIRON | WH20_21 | 0.025194 | DEM | SA | COM_FR | INDIRON | WH20_21 | 0.023067 | DEM | QU
[9 empty] | COM_FR | INDIRON | WH22_23 | 0.02289 | DEM | AL |  |  |  | COM_FR | INDIRON | WH22_23 | 0.02831 | DEM | AT |  | COM_FR | INDIRON | WH22_23 | 0.025492 | DEM | BC |  |  |  | COM_FR | INDIRON | WH22_23 | 0.025793 | DEM | MA | COM_FR | INDIRON | WH22_23 | 0.024658 | DEM | ON | COM_FR | INDIRON | WH22_23 | 0.025793 | DEM | SA | COM_FR | INDIRON | WH22_23 | 0.024658 | DEM | QU
[9 empty] | COM_FR | INDOTH | RH0_1 | 0.020725 | DEM | AL |  |  |  | COM_FR | INDOTH | RH0_1 | 0.021115 | DEM | AT |  | COM_FR | INDOTH | RH0_1 | 0.021559 | DEM | BC |  |  |  | COM_FR | INDOTH | RH0_1 | 0.0211 | DEM | MA | COM_FR | INDOTH | RH0_1 | 0.021655 | DEM | ON | COM_FR | INDOTH | RH0_1 | 0.0211 | DEM | SA | COM_FR | INDOTH | RH0_1 | 0.021655 | DEM | QU
[9 empty] | COM_FR | INDOTH | RH2_3 | 0.020607 | DEM | AL |  |  |  | COM_FR | INDOTH | RH2_3 | 0.019269 | DEM | AT |  | COM_FR | INDOTH | RH2_3 | 0.021716 | DEM | BC |  |  |  | COM_FR | INDOTH | RH2_3 | 0.020204 | DEM | MA | COM_FR | INDOTH | RH2_3 | 0.019762 | DEM | ON | COM_FR | INDOTH | RH2_3 | 0.020204 | DEM | SA | COM_FR | INDOTH | RH2_3 | 0.019762 | DEM | QU
[9 empty] | COM_FR | INDOTH | RH4_5 | 0.019909 | DEM | AL |  |  |  | COM_FR | INDOTH | RH4_5 | 0.018554 | DEM | AT |  | COM_FR | INDOTH | RH4_5 | 0.021041 | DEM | BC |  |  |  | COM_FR | INDOTH | RH4_5 | 0.01916 | DEM | MA | COM_FR | INDOTH | RH4_5 | 0.017601 | DEM | ON | COM_FR | INDOTH | RH4_5 | 0.01916 | DEM | SA | COM_FR | INDOTH | RH4_5 | 0.017601 | DEM | QU
[9 empty] | COM_FR | INDOTH | RH6_7 | 0.019131 | DEM | AL |  |  |  | COM_FR | INDOTH | RH6_7 | 0.018803 | DEM | AT |  | COM_FR | INDOTH | RH6_7 | 0.018624 | DEM | BC |  |  |  | COM_FR | INDOTH | RH6_7 | 0.018319 | DEM | MA | COM_FR | INDOTH | RH6_7 | 0.016744 | DEM | ON | COM_FR | INDOTH | RH6_7 | 0.018319 | DEM | SA | COM_FR | INDOTH | RH6_7 | 0.016744 | DEM | QU
[9 empty] | COM_FR | INDOTH | RH8_9 | 0.018831 | DEM | AL |  |  |  | COM_FR | INDOTH | RH8_9 | 0.020276 | DEM | AT |  | COM_FR | INDOTH | RH8_9 | 0.017157 | DEM | BC |  |  |  | COM_FR | INDOTH | RH8_9 | 0.018367 | DEM | MA | COM_FR | INDOTH | RH8_9 | 0.016888 | DEM | ON | COM_FR | INDOTH | RH8_9 | 0.018367 | DEM | SA | COM_FR | INDOTH | RH8_9 | 0.016888 | DEM | QU
[9 empty] | COM_FR | INDOTH | RH10_11 | 0.018892 | DEM | AL |  |  |  | COM_FR | INDOTH | RH10_11 | 0.022673 | DEM | AT |  | COM_FR | INDOTH | RH10_11 | 0.016996 | DEM | BC |  |  |  | COM_FR | INDOTH | RH10_11 | 0.019516 | DEM | MA | COM_FR | INDOTH | RH10_11 | 0.018742 | DEM | ON | COM_FR | INDOTH | RH10_11 | 0.019516 | DEM | SA | COM_FR | INDOTH | RH10_11 | 0.018742 | DEM | QU
[9 empty] | COM_FR | INDOTH | RH12_13 | 0.019736 | DEM | AL |  |  |  | COM_FR | INDOTH | RH12_13 | 0.022708 | DEM | AT |  | COM_FR | INDOTH | RH12_13 | 0.01819 | DEM | BC |  |  |  | COM_FR | INDOTH | RH12_13 | 0.020393 | DEM | MA | COM_FR | INDOTH | RH12_13 | 0.020377 | DEM | ON | COM_FR | INDOTH | RH12_13 | 0.020393 | DEM | SA | COM_FR | INDOTH | RH12_13 | 0.020377 | DEM | QU
[9 empty] | COM_FR | INDOTH | RH14_15 | 0.020535 | DEM | AL |  |  |  | COM_FR | INDOTH | RH14_15 | 0.022053 | DEM | AT |  | COM_FR | INDOTH | RH14_15 | 0.020967 | DEM | BC |  |  |  | COM_FR | INDOTH | RH14_15 | 0.021042 | DEM | MA | COM_FR | INDOTH | RH14_15 | 0.020778 | DEM | ON | COM_FR | INDOTH | RH14_15 | 0.021042 | DEM | SA | COM_FR | INDOTH | RH14_15 | 0.020778 | DEM | QU
[9 empty] | COM_FR | INDOTH | RH16_17 | 0.020897 | DEM | AL |  |  |  | COM_FR | INDOTH | RH16_17 | 0.021193 | DEM | AT |  | COM_FR | INDOTH | RH16_17 | 0.021896 | DEM | BC |  |  |  | COM_FR | INDOTH | RH16_17 | 0.021031 | DEM | MA | COM_FR | INDOTH | RH16_17 | 0.020692 | DEM | ON | COM_FR | INDOTH | RH16_17 | 0.021031 | DEM | SA | COM_FR | INDOTH | RH16_17 | 0.020692 | DEM | QU
[9 empty] | COM_FR | INDOTH | RH18_19 | 0.020866 | DEM | AL |  |  |  | COM_FR | INDOTH | RH18_19 | 0.021134 | DEM | AT |  | COM_FR | INDOTH | RH18_19 | 0.021716 | DEM | BC |  |  |  | COM_FR | INDOTH | RH18_19 | 0.020772 | DEM | MA | COM_FR | INDOTH | RH18_19 | 0.020435 | DEM | ON | COM_FR | INDOTH | RH18_19 | 0.020772 | DEM | SA | COM_FR | INDOTH | RH18_19 | 0.020435 | DEM | QU
[9 empty] | COM_FR | INDOTH | RH20_21 | 0.020818 | DEM | AL |  |  |  | COM_FR | INDOTH | RH20_21 | 0.021602 | DEM | AT |  | COM_FR | INDOTH | RH20_21 | 0.021254 | DEM | BC |  |  |  | COM_FR | INDOTH | RH20_21 | 0.020872 | DEM | MA | COM_FR | INDOTH | RH20_21 | 0.020802 | DEM | ON | COM_FR | INDOTH | RH20_21 | 0.020872 | DEM | SA | COM_FR | INDOTH | RH20_21 | 0.020802 | DEM | QU
[9 empty] | COM_FR | INDOTH | RH22_23 | 0.020931 | DEM | AL |  |  |  | COM_FR | INDOTH | RH22_23 | 0.021773 | DEM | AT |  | COM_FR | INDOTH | RH22_23 | 0.021019 | DEM | BC |  |  |  | COM_FR | INDOTH | RH22_23 | 0.021049 | DEM | MA | COM_FR | INDOTH | RH22_23 | 0.021166 | DEM | ON | COM_FR | INDOTH | RH22_23 | 0.021049 | DEM | SA | COM_FR | INDOTH | RH22_23 | 0.021166 | DEM | QU
[9 empty] | COM_FR | INDOTH | SH0_1 | 0.021693 | DEM | AL |  |  |  | COM_FR | INDOTH | SH0_1 | 0.017448 | DEM | AT |  | COM_FR | INDOTH | SH0_1 | 0.020812 | DEM | BC |  |  |  | COM_FR | INDOTH | SH0_1 | 0.02029 | DEM | MA | COM_FR | INDOTH | SH0_1 | 0.02354 | DEM | ON | COM_FR | INDOTH | SH0_1 | 0.02029 | DEM | SA | COM_FR | INDOTH | SH0_1 | 0.02354 | DEM | QU
[9 empty] | COM_FR | INDOTH | SH2_3 | 0.021092 | DEM | AL |  |  |  | COM_FR | INDOTH | SH2_3 | 0.015246 | DEM | AT |  | COM_FR | INDOTH | SH2_3 | 0.02018 | DEM | BC |  |  |  | COM_FR | INDOTH | SH2_3 | 0.018871 | DEM | MA | COM_FR | INDOTH | SH2_3 | 0.021309 | DEM | ON | COM_FR | INDOTH | SH2_3 | 0.018871 | DEM | SA | COM_FR | INDOTH | SH2_3 | 0.021309 | DEM | QU
[9 empty] | COM_FR | INDOTH | SH4_5 | 0.020289 | DEM | AL |  |  |  | COM_FR | INDOTH | SH4_5 | 0.014015 | DEM | AT |  | COM_FR | INDOTH | SH4_5 | 0.019615 | DEM | BC |  |  |  | COM_FR | INDOTH | SH4_5 | 0.017501 | DEM | MA | COM_FR | INDOTH | SH4_5 | 0.018479 | DEM | ON | COM_FR | INDOTH | SH4_5 | 0.017501 | DEM | SA | COM_FR | INDOTH | SH4_5 | 0.018479 | DEM | QU
[9 empty] | COM_FR | INDOTH | SH6_7 | 0.019232 | DEM | AL |  |  |  | COM_FR | INDOTH | SH6_7 | 0.01386 | DEM | AT |  | COM_FR | INDOTH | SH6_7 | 0.017279 | DEM | BC |  |  |  | COM_FR | INDOTH | SH6_7 | 0.016421 | DEM | MA | COM_FR | INDOTH | SH6_7 | 0.0172 | DEM | ON | COM_FR | INDOTH | SH6_7 | 0.016421 | DEM | SA | COM_FR | INDOTH | SH6_7 | 0.0172 | DEM | QU
[9 empty] | COM_FR | INDOTH | SH8_9 | 0.018749 | DEM | AL |  |  |  | COM_FR | INDOTH | SH8_9 | 0.014755 | DEM | AT |  | COM_FR | INDOTH | SH8_9 | 0.015589 | DEM | BC |  |  |  | COM_FR | INDOTH | SH8_9 | 0.01614 | DEM | MA | COM_FR | INDOTH | SH8_9 | 0.01703 | DEM | ON | COM_FR | INDOTH | SH8_9 | 0.01614 | DEM | SA | COM_FR | INDOTH | SH8_9 | 0.01703 | DEM | QU
[9 empty] | COM_FR | INDOTH | SH10_11 | 0.018678 | DEM | AL |  |  |  | COM_FR | INDOTH | SH10_11 | 0.017187 | DEM | AT |  | COM_FR | INDOTH | SH10_11 | 0.015097 | DEM | BC |  |  |  | COM_FR | INDOTH | SH10_11 | 0.01713 | DEM | MA | COM_FR | INDOTH | SH10_11 | 0.018715 | DEM | ON | COM_FR | INDOTH | SH10_11 | 0.01713 | DEM | SA | COM_FR | INDOTH | SH10_11 | 0.018715 | DEM | QU
[9 empty] | COM_FR | INDOTH | SH12_13 | 0.019354 | DEM | AL |  |  |  | COM_FR | INDOTH | SH12_13 | 0.018533 | DEM | AT |  | COM_FR | INDOTH | SH12_13 | 0.015716 | DEM | BC |  |  |  | COM_FR | INDOTH | SH12_13 | 0.018491 | DEM | MA | COM_FR | INDOTH | SH12_13 | 0.021344 | DEM | ON | COM_FR | INDOTH | SH12_13 | 0.018491 | DEM | SA | COM_FR | INDOTH | SH12_13 | 0.021344 | DEM | QU
[9 empty] | COM_FR | INDOTH | SH14_15 | 0.020472 | DEM | AL |  |  |  | COM_FR | INDOTH | SH14_15 | 0.018945 | DEM | AT |  | COM_FR | INDOTH | SH14_15 | 0.018169 | DEM | BC |  |  |  | COM_FR | INDOTH | SH14_15 | 0.01974 | DEM | MA | COM_FR | INDOTH | SH14_15 | 0.022952 | DEM | ON | COM_FR | INDOTH | SH14_15 | 0.01974 | DEM | SA | COM_FR | INDOTH | SH14_15 | 0.022952 | DEM | QU
[9 empty] | COM_FR | INDOTH | SH16_17 | 0.021279 | DEM | AL |  |  |  | COM_FR | INDOTH | SH16_17 | 0.018794 | DEM | AT |  | COM_FR | INDOTH | SH16_17 | 0.019939 | DEM | BC |  |  |  | COM_FR | INDOTH | SH16_17 | 0.020421 | DEM | MA | COM_FR | INDOTH | SH16_17 | 0.02371 | DEM | ON | COM_FR | INDOTH | SH16_17 | 0.020421 | DEM | SA | COM_FR | INDOTH | SH16_17 | 0.02371 | DEM | QU
[9 empty] | COM_FR | INDOTH | SH18_19 | 0.021739 | DEM | AL |  |  |  | COM_FR | INDOTH | SH18_19 | 0.018929 | DEM | AT |  | COM_FR | INDOTH | SH18_19 | 0.020595 | DEM | BC |  |  |  | COM_FR | INDOTH | SH18_19 | 0.020691 | DEM | MA | COM_FR | INDOTH | SH18_19 | 0.023994 | DEM | ON | COM_FR | INDOTH | SH18_19 | 0.020691 | DEM | SA | COM_FR | INDOTH | SH18_19 | 0.023994 | DEM | QU
[9 empty] | COM_FR | INDOTH | SH20_21 | 0.021955 | DEM | AL |  |  |  | COM_FR | INDOTH | SH20_21 | 0.019095 | DEM | AT |  | COM_FR | INDOTH | SH20_21 | 0.020727 | DEM | BC |  |  |  | COM_FR | INDOTH | SH20_21 | 0.020963 | DEM | MA | COM_FR | INDOTH | SH20_21 | 0.024475 | DEM | ON | COM_FR | INDOTH | SH20_21 | 0.020963 | DEM | SA | COM_FR | INDOTH | SH20_21 | 0.024475 | DEM | QU
[9 empty] | COM_FR | INDOTH | SH22_23 | 0.022122 | DEM | AL |  |  |  | COM_FR | INDOTH | SH22_23 | 0.018347 | DEM | AT |  | COM_FR | INDOTH | SH22_23 | 0.020716 | DEM | BC |  |  |  | COM_FR | INDOTH | SH22_23 | 0.020778 | DEM | MA | COM_FR | INDOTH | SH22_23 | 0.024137 | DEM | ON | COM_FR | INDOTH | SH22_23 | 0.020778 | DEM | SA | COM_FR | INDOTH | SH22_23 | 0.024137 | DEM | QU
[9 empty] | COM_FR | INDOTH | FH0_1 | 0.021393 | DEM | AL |  |  |  | COM_FR | INDOTH | FH0_1 | 0.01899 | DEM | AT |  | COM_FR | INDOTH | FH0_1 | 0.022538 | DEM | BC |  |  |  | COM_FR | INDOTH | FH0_1 | 0.020828 | DEM | MA | COM_FR | INDOTH | FH0_1 | 0.022216 | DEM | ON | COM_FR | INDOTH | FH0_1 | 0.020828 | DEM | SA | COM_FR | INDOTH | FH0_1 | 0.022216 | DEM | QU
[9 empty] | COM_FR | INDOTH | FH2_3 | 0.02103 | DEM | AL |  |  |  | COM_FR | INDOTH | FH2_3 | 0.016657 | DEM | AT |  | COM_FR | INDOTH | FH2_3 | 0.022471 | DEM | BC |  |  |  | COM_FR | INDOTH | FH2_3 | 0.019692 | DEM | MA | COM_FR | INDOTH | FH2_3 | 0.020067 | DEM | ON | COM_FR | INDOTH | FH2_3 | 0.019692 | DEM | SA | COM_FR | INDOTH | FH2_3 | 0.020067 | DEM | QU
[9 empty] | COM_FR | INDOTH | FH4_5 | 0.020112 | DEM | AL |  |  |  | COM_FR | INDOTH | FH4_5 | 0.015829 | DEM | AT |  | COM_FR | INDOTH | FH4_5 | 0.020925 | DEM | BC |  |  |  | COM_FR | INDOTH | FH4_5 | 0.01854 | DEM | MA | COM_FR | INDOTH | FH4_5 | 0.017788 | DEM | ON | COM_FR | INDOTH | FH4_5 | 0.01854 | DEM | SA | COM_FR | INDOTH | FH4_5 | 0.017788 | DEM | QU
[9 empty] | COM_FR | INDOTH | FH6_7 | 0.01921 | DEM | AL |  |  |  | COM_FR | INDOTH | FH6_7 | 0.015902 | DEM | AT |  | COM_FR | INDOTH | FH6_7 | 0.018408 | DEM | BC |  |  |  | COM_FR | INDOTH | FH6_7 | 0.01759 | DEM | MA | COM_FR | INDOTH | FH6_7 | 0.016595 | DEM | ON | COM_FR | INDOTH | FH6_7 | 0.01759 | DEM | SA | COM_FR | INDOTH | FH6_7 | 0.016595 | DEM | QU
[9 empty] | COM_FR | INDOTH | FH8_9 | 0.018842 | DEM | AL |  |  |  | COM_FR | INDOTH | FH8_9 | 0.017105 | DEM | AT |  | COM_FR | INDOTH | FH8_9 | 0.01697 | DEM | BC |  |  |  | COM_FR | INDOTH | FH8_9 | 0.01747 | DEM | MA | COM_FR | INDOTH | FH8_9 | 0.016512 | DEM | ON | COM_FR | INDOTH | FH8_9 | 0.01747 | DEM | SA | COM_FR | INDOTH | FH8_9 | 0.016512 | DEM | QU
[9 empty] | COM_FR | INDOTH | FH10_11 | 0.018936 | DEM | AL |  |  |  | COM_FR | INDOTH | FH10_11 | 0.019823 | DEM | AT |  | COM_FR | INDOTH | FH10_11 | 0.016672 | DEM | BC |  |  |  | COM_FR | INDOTH | FH10_11 | 0.018548 | DEM | MA | COM_FR | INDOTH | FH10_11 | 0.018254 | DEM | ON | COM_FR | INDOTH | FH10_11 | 0.018548 | DEM | SA | COM_FR | INDOTH | FH10_11 | 0.018254 | DEM | QU
[9 empty] | COM_FR | INDOTH | FH12_13 | 0.019885 | DEM | AL |  |  |  | COM_FR | INDOTH | FH12_13 | 0.020577 | DEM | AT |  | COM_FR | INDOTH | FH12_13 | 0.017899 | DEM | BC |  |  |  | COM_FR | INDOTH | FH12_13 | 0.019735 | DEM | MA | COM_FR | INDOTH | FH12_13 | 0.020263 | DEM | ON | COM_FR | INDOTH | FH12_13 | 0.019735 | DEM | SA | COM_FR | INDOTH | FH12_13 | 0.020263 | DEM | QU
[9 empty] | COM_FR | INDOTH | FH14_15 | 0.020839 | DEM | AL |  |  |  | COM_FR | INDOTH | FH14_15 | 0.020134 | DEM | AT |  | COM_FR | INDOTH | FH14_15 | 0.020753 | DEM | BC |  |  |  | COM_FR | INDOTH | FH14_15 | 0.020621 | DEM | MA | COM_FR | INDOTH | FH14_15 | 0.021173 | DEM | ON | COM_FR | INDOTH | FH14_15 | 0.020621 | DEM | SA | COM_FR | INDOTH | FH14_15 | 0.021173 | DEM | QU
[9 empty] | COM_FR | INDOTH | FH16_17 | 0.02116 | DEM | AL |  |  |  | COM_FR | INDOTH | FH16_17 | 0.0199 | DEM | AT |  | COM_FR | INDOTH | FH16_17 | 0.021835 | DEM | BC |  |  |  | COM_FR | INDOTH | FH16_17 | 0.020862 | DEM | MA | COM_FR | INDOTH | FH16_17 | 0.021343 | DEM | ON | COM_FR | INDOTH | FH16_17 | 0.020862 | DEM | SA | COM_FR | INDOTH | FH16_17 | 0.021343 | DEM | QU
[9 empty] | COM_FR | INDOTH | FH18_19 | 0.021225 | DEM | AL |  |  |  | COM_FR | INDOTH | FH18_19 | 0.020108 | DEM | AT |  | COM_FR | INDOTH | FH18_19 | 0.021852 | DEM | BC |  |  |  | COM_FR | INDOTH | FH18_19 | 0.020787 | DEM | MA | COM_FR | INDOTH | FH18_19 | 0.021303 | DEM | ON | COM_FR | INDOTH | FH18_19 | 0.020787 | DEM | SA | COM_FR | INDOTH | FH18_19 | 0.021303 | DEM | QU
[9 empty] | COM_FR | INDOTH | FH20_21 | 0.021197 | DEM | AL |  |  |  | COM_FR | INDOTH | FH20_21 | 0.020969 | DEM | AT |  | COM_FR | INDOTH | FH20_21 | 0.02157 | DEM | BC |  |  |  | COM_FR | INDOTH | FH20_21 | 0.021 | DEM | MA | COM_FR | INDOTH | FH20_21 | 0.021729 | DEM | ON | COM_FR | INDOTH | FH20_21 | 0.021 | DEM | SA | COM_FR | INDOTH | FH20_21 | 0.021729 | DEM | QU
[9 empty] | COM_FR | INDOTH | FH22_23 | 0.021379 | DEM | AL |  |  |  | COM_FR | INDOTH | FH22_23 | 0.020691 | DEM | AT |  | COM_FR | INDOTH | FH22_23 | 0.021709 | DEM | BC |  |  |  | COM_FR | INDOTH | FH22_23 | 0.021208 | DEM | MA | COM_FR | INDOTH | FH22_23 | 0.022555 | DEM | ON | COM_FR | INDOTH | FH22_23 | 0.021208 | DEM | SA | COM_FR | INDOTH | FH22_23 | 0.022555 | DEM | QU
[9 empty] | COM_FR | INDOTH | WH0_1 | 0.0233 | DEM | AL |  |  |  | COM_FR | INDOTH | WH0_1 | 0.027053 | DEM | AT |  | COM_FR | INDOTH | WH0_1 | 0.026978 | DEM | BC |  |  |  | COM_FR | INDOTH | WH0_1 | 0.026008 | DEM | MA | COM_FR | INDOTH | WH0_1 | 0.025192 | DEM | ON | COM_FR | INDOTH | WH0_1 | 0.026008 | DEM | SA | COM_FR | INDOTH | WH0_1 | 0.025192 | DEM | QU
[9 empty] | COM_FR | INDOTH | WH2_3 | 0.022949 | DEM | AL |  |  |  | COM_FR | INDOTH | WH2_3 | 0.025014 | DEM | AT |  | COM_FR | INDOTH | WH2_3 | 0.026653 | DEM | BC |  |  |  | COM_FR | INDOTH | WH2_3 | 0.025282 | DEM | MA | COM_FR | INDOTH | WH2_3 | 0.024011 | DEM | ON | COM_FR | INDOTH | WH2_3 | 0.025282 | DEM | SA | COM_FR | INDOTH | WH2_3 | 0.024011 | DEM | QU
[9 empty] | COM_FR | INDOTH | WH4_5 | 0.022222 | DEM | AL |  |  |  | COM_FR | INDOTH | WH4_5 | 0.023696 | DEM | AT |  | COM_FR | INDOTH | WH4_5 | 0.024917 | DEM | BC |  |  |  | COM_FR | INDOTH | WH4_5 | 0.023917 | DEM | MA | COM_FR | INDOTH | WH4_5 | 0.021584 | DEM | ON | COM_FR | INDOTH | WH4_5 | 0.023917 | DEM | SA | COM_FR | INDOTH | WH4_5 | 0.021584 | DEM | QU
[9 empty] | COM_FR | INDOTH | WH6_7 | 0.021259 | DEM | AL |  |  |  | COM_FR | INDOTH | WH6_7 | 0.023554 | DEM | AT |  | COM_FR | INDOTH | WH6_7 | 0.022315 | DEM | BC |  |  |  | COM_FR | INDOTH | WH6_7 | 0.022631 | DEM | MA | COM_FR | INDOTH | WH6_7 | 0.019566 | DEM | ON | COM_FR | INDOTH | WH6_7 | 0.022631 | DEM | SA | COM_FR | INDOTH | WH6_7 | 0.019566 | DEM | QU
[9 empty] | COM_FR | INDOTH | WH8_9 | 0.020781 | DEM | AL |  |  |  | COM_FR | INDOTH | WH8_9 | 0.0243 | DEM | AT |  | COM_FR | INDOTH | WH8_9 | 0.020695 | DEM | BC |  |  |  | COM_FR | INDOTH | WH8_9 | 0.022199 | DEM | MA | COM_FR | INDOTH | WH8_9 | 0.018927 | DEM | ON | COM_FR | INDOTH | WH8_9 | 0.022199 | DEM | SA | COM_FR | INDOTH | WH8_9 | 0.018927 | DEM | QU
[9 empty] | COM_FR | INDOTH | WH10_11 | 0.020725 | DEM | AL |  |  |  | COM_FR | INDOTH | WH10_11 | 0.026961 | DEM | AT |  | COM_FR | INDOTH | WH10_11 | 0.020337 | DEM | BC |  |  |  | COM_FR | INDOTH | WH10_11 | 0.022894 | DEM | MA | COM_FR | INDOTH | WH10_11 | 0.019317 | DEM | ON | COM_FR | INDOTH | WH10_11 | 0.022894 | DEM | SA | COM_FR | INDOTH | WH10_11 | 0.019317 | DEM | QU
[9 empty] | COM_FR | INDOTH | WH12_13 | 0.021313 | DEM | AL |  |  |  | COM_FR | INDOTH | WH12_13 | 0.028194 | DEM | AT |  | COM_FR | INDOTH | WH12_13 | 0.021578 | DEM | BC |  |  |  | COM_FR | INDOTH | WH12_13 | 0.02437 | DEM | MA | COM_FR | INDOTH | WH12_13 | 0.021714 | DEM | ON | COM_FR | INDOTH | WH12_13 | 0.02437 | DEM | SA | COM_FR | INDOTH | WH12_13 | 0.021714 | DEM | QU
[9 empty] | COM_FR | INDOTH | WH14_15 | 0.022469 | DEM | AL |  |  |  | COM_FR | INDOTH | WH14_15 | 0.027759 | DEM | AT |  | COM_FR | INDOTH | WH14_15 | 0.024437 | DEM | BC |  |  |  | COM_FR | INDOTH | WH14_15 | 0.025297 | DEM | MA | COM_FR | INDOTH | WH14_15 | 0.023155 | DEM | ON | COM_FR | INDOTH | WH14_15 | 0.025297 | DEM | SA | COM_FR | INDOTH | WH14_15 | 0.023155 | DEM | QU
[9 empty] | COM_FR | INDOTH | WH16_17 | 0.022806 | DEM | AL |  |  |  | COM_FR | INDOTH | WH16_17 | 0.027023 | DEM | AT |  | COM_FR | INDOTH | WH16_17 | 0.025706 | DEM | BC |  |  |  | COM_FR | INDOTH | WH16_17 | 0.025304 | DEM | MA | COM_FR | INDOTH | WH16_17 | 0.023359 | DEM | ON | COM_FR | INDOTH | WH16_17 | 0.025304 | DEM | SA | COM_FR | INDOTH | WH16_17 | 0.023359 | DEM | QU
[9 empty] | COM_FR | INDOTH | WH18_19 | 0.022834 | DEM | AL |  |  |  | COM_FR | INDOTH | WH18_19 | 0.026752 | DEM | AT |  | COM_FR | INDOTH | WH18_19 | 0.025593 | DEM | BC |  |  |  | COM_FR | INDOTH | WH18_19 | 0.02497 | DEM | MA | COM_FR | INDOTH | WH18_19 | 0.023128 | DEM | ON | COM_FR | INDOTH | WH18_19 | 0.02497 | DEM | SA | COM_FR | INDOTH | WH18_19 | 0.023128 | DEM | QU
[9 empty] | COM_FR | INDOTH | WH20_21 | 0.022715 | DEM | AL |  |  |  | COM_FR | INDOTH | WH20_21 | 0.028393 | DEM | AT |  | COM_FR | INDOTH | WH20_21 | 0.025128 | DEM | BC |  |  |  | COM_FR | INDOTH | WH20_21 | 0.025194 | DEM | MA | COM_FR | INDOTH | WH20_21 | 0.023067 | DEM | ON | COM_FR | INDOTH | WH20_21 | 0.025194 | DEM | SA | COM_FR | INDOTH | WH20_21 | 0.023067 | DEM | QU
[9 empty] | COM_FR | INDOTH | WH22_23 | 0.02289 | DEM | AL |  |  |  | COM_FR | INDOTH | WH22_23 | 0.02831 | DEM | AT |  | COM_FR | INDOTH | WH22_23 | 0.025492 | DEM | BC |  |  |  | COM_FR | INDOTH | WH22_23 | 0.025793 | DEM | MA | COM_FR | INDOTH | WH22_23 | 0.024658 | DEM | ON | COM_FR | INDOTH | WH22_23 | 0.025793 | DEM | SA | COM_FR | INDOTH | WH22_23 | 0.024658 | DEM | QU
[9 empty] | COM_FR | INDFOR | RH0_1 | 0.020725 | DEM | AL |  |  |  | COM_FR | INDFOR | RH0_1 | 0.021115 | DEM | AT |  | COM_FR | INDFOR | RH0_1 | 0.021559 | DEM | BC |  |  |  | COM_FR | INDFOR | RH0_1 | 0.0211 | DEM | MA | COM_FR | INDFOR | RH0_1 | 0.021655 | DEM | ON | COM_FR | INDFOR | RH0_1 | 0.0211 | DEM | SA | COM_FR | INDFOR | RH0_1 | 0.021655 | DEM | QU
[9 empty] | COM_FR | INDFOR | RH2_3 | 0.020607 | DEM | AL |  |  |  | COM_FR | INDFOR | RH2_3 | 0.019269 | DEM | AT |  | COM_FR | INDFOR | RH2_3 | 0.021716 | DEM | BC |  |  |  | COM_FR | INDFOR | RH2_3 | 0.020204 | DEM | MA | COM_FR | INDFOR | RH2_3 | 0.019762 | DEM | ON | COM_FR | INDFOR | RH2_3 | 0.020204 | DEM | SA | COM_FR | INDFOR | RH2_3 | 0.019762 | DEM | QU
[9 empty] | COM_FR | INDFOR | RH4_5 | 0.019909 | DEM | AL |  |  |  | COM_FR | INDFOR | RH4_5 | 0.018554 | DEM | AT |  | COM_FR | INDFOR | RH4_5 | 0.021041 | DEM | BC |  |  |  | COM_FR | INDFOR | RH4_5 | 0.01916 | DEM | MA | COM_FR | INDFOR | RH4_5 | 0.017601 | DEM | ON | COM_FR | INDFOR | RH4_5 | 0.01916 | DEM | SA | COM_FR | INDFOR | RH4_5 | 0.017601 | DEM | QU
[9 empty] | COM_FR | INDFOR | RH6_7 | 0.019131 | DEM | AL |  |  |  | COM_FR | INDFOR | RH6_7 | 0.018803 | DEM | AT |  | COM_FR | INDFOR | RH6_7 | 0.018624 | DEM | BC |  |  |  | COM_FR | INDFOR | RH6_7 | 0.018319 | DEM | MA | COM_FR | INDFOR | RH6_7 | 0.016744 | DEM | ON | COM_FR | INDFOR | RH6_7 | 0.018319 | DEM | SA | COM_FR | INDFOR | RH6_7 | 0.016744 | DEM | QU
[9 empty] | COM_FR | INDFOR | RH8_9 | 0.018831 | DEM | AL |  |  |  | COM_FR | INDFOR | RH8_9 | 0.020276 | DEM | AT |  | COM_FR | INDFOR | RH8_9 | 0.017157 | DEM | BC |  |  |  | COM_FR | INDFOR | RH8_9 | 0.018367 | DEM | MA | COM_FR | INDFOR | RH8_9 | 0.016888 | DEM | ON | COM_FR | INDFOR | RH8_9 | 0.018367 | DEM | SA | COM_FR | INDFOR | RH8_9 | 0.016888 | DEM | QU
[9 empty] | COM_FR | INDFOR | RH10_11 | 0.018892 | DEM | AL |  |  |  | COM_FR | INDFOR | RH10_11 | 0.022673 | DEM | AT |  | COM_FR | INDFOR | RH10_11 | 0.016996 | DEM | BC |  |  |  | COM_FR | INDFOR | RH10_11 | 0.019516 | DEM | MA | COM_FR | INDFOR | RH10_11 | 0.018742 | DEM | ON | COM_FR | INDFOR | RH10_11 | 0.019516 | DEM | SA | COM_FR | INDFOR | RH10_11 | 0.018742 | DEM | QU
[9 empty] | COM_FR | INDFOR | RH12_13 | 0.019736 | DEM | AL |  |  |  | COM_FR | INDFOR | RH12_13 | 0.022708 | DEM | AT |  | COM_FR | INDFOR | RH12_13 | 0.01819 | DEM | BC |  |  |  | COM_FR | INDFOR | RH12_13 | 0.020393 | DEM | MA | COM_FR | INDFOR | RH12_13 | 0.020377 | DEM | ON | COM_FR | INDFOR | RH12_13 | 0.020393 | DEM | SA | COM_FR | INDFOR | RH12_13 | 0.020377 | DEM | QU
[9 empty] | COM_FR | INDFOR | RH14_15 | 0.020535 | DEM | AL |  |  |  | COM_FR | INDFOR | RH14_15 | 0.022053 | DEM | AT |  | COM_FR | INDFOR | RH14_15 | 0.020967 | DEM | BC |  |  |  | COM_FR | INDFOR | RH14_15 | 0.021042 | DEM | MA | COM_FR | INDFOR | RH14_15 | 0.020778 | DEM | ON | COM_FR | INDFOR | RH14_15 | 0.021042 | DEM | SA | COM_FR | INDFOR | RH14_15 | 0.020778 | DEM | QU
[9 empty] | COM_FR | INDFOR | RH16_17 | 0.020897 | DEM | AL |  |  |  | COM_FR | INDFOR | RH16_17 | 0.021193 | DEM | AT |  | COM_FR | INDFOR | RH16_17 | 0.021896 | DEM | BC |  |  |  | COM_FR | INDFOR | RH16_17 | 0.021031 | DEM | MA | COM_FR | INDFOR | RH16_17 | 0.020692 | DEM | ON | COM_FR | INDFOR | RH16_17 | 0.021031 | DEM | SA | COM_FR | INDFOR | RH16_17 | 0.020692 | DEM | QU
[9 empty] | COM_FR | INDFOR | RH18_19 | 0.020866 | DEM | AL |  |  |  | COM_FR | INDFOR | RH18_19 | 0.021134 | DEM | AT |  | COM_FR | INDFOR | RH18_19 | 0.021716 | DEM | BC |  |  |  | COM_FR | INDFOR | RH18_19 | 0.020772 | DEM | MA | COM_FR | INDFOR | RH18_19 | 0.020435 | DEM | ON | COM_FR | INDFOR | RH18_19 | 0.020772 | DEM | SA | COM_FR | INDFOR | RH18_19 | 0.020435 | DEM | QU
[9 empty] | COM_FR | INDFOR | RH20_21 | 0.020818 | DEM | AL |  |  |  | COM_FR | INDFOR | RH20_21 | 0.021602 | DEM | AT |  | COM_FR | INDFOR | RH20_21 | 0.021254 | DEM | BC |  |  |  | COM_FR | INDFOR | RH20_21 | 0.020872 | DEM | MA | COM_FR | INDFOR | RH20_21 | 0.020802 | DEM | ON | COM_FR | INDFOR | RH20_21 | 0.020872 | DEM | SA | COM_FR | INDFOR | RH20_21 | 0.020802 | DEM | QU
[9 empty] | COM_FR | INDFOR | RH22_23 | 0.020931 | DEM | AL |  |  |  | COM_FR | INDFOR | RH22_23 | 0.021773 | DEM | AT |  | COM_FR | INDFOR | RH22_23 | 0.021019 | DEM | BC |  |  |  | COM_FR | INDFOR | RH22_23 | 0.021049 | DEM | MA | COM_FR | INDFOR | RH22_23 | 0.021166 | DEM | ON | COM_FR | INDFOR | RH22_23 | 0.021049 | DEM | SA | COM_FR | INDFOR | RH22_23 | 0.021166 | DEM | QU
[9 empty] | COM_FR | INDFOR | SH0_1 | 0.021693 | DEM | AL |  |  |  | COM_FR | INDFOR | SH0_1 | 0.017448 | DEM | AT |  | COM_FR | INDFOR | SH0_1 | 0.020812 | DEM | BC |  |  |  | COM_FR | INDFOR | SH0_1 | 0.02029 | DEM | MA | COM_FR | INDFOR | SH0_1 | 0.02354 | DEM | ON | COM_FR | INDFOR | SH0_1 | 0.02029 | DEM | SA | COM_FR | INDFOR | SH0_1 | 0.02354 | DEM | QU
[9 empty] | COM_FR | INDFOR | SH2_3 | 0.021092 | DEM | AL |  |  |  | COM_FR | INDFOR | SH2_3 | 0.015246 | DEM | AT |  | COM_FR | INDFOR | SH2_3 | 0.02018 | DEM | BC |  |  |  | COM_FR | INDFOR | SH2_3 | 0.018871 | DEM | MA | COM_FR | INDFOR | SH2_3 | 0.021309 | DEM | ON | COM_FR | INDFOR | SH2_3 | 0.018871 | DEM | SA | COM_FR | INDFOR | SH2_3 | 0.021309 | DEM | QU
[9 empty] | COM_FR | INDFOR | SH4_5 | 0.020289 | DEM | AL |  |  |  | COM_FR | INDFOR | SH4_5 | 0.014015 | DEM | AT |  | COM_FR | INDFOR | SH4_5 | 0.019615 | DEM | BC |  |  |  | COM_FR | INDFOR | SH4_5 | 0.017501 | DEM | MA | COM_FR | INDFOR | SH4_5 | 0.018479 | DEM | ON | COM_FR | INDFOR | SH4_5 | 0.017501 | DEM | SA | COM_FR | INDFOR | SH4_5 | 0.018479 | DEM | QU
[9 empty] | COM_FR | INDFOR | SH6_7 | 0.019232 | DEM | AL |  |  |  | COM_FR | INDFOR | SH6_7 | 0.01386 | DEM | AT |  | COM_FR | INDFOR | SH6_7 | 0.017279 | DEM | BC |  |  |  | COM_FR | INDFOR | SH6_7 | 0.016421 | DEM | MA | COM_FR | INDFOR | SH6_7 | 0.0172 | DEM | ON | COM_FR | INDFOR | SH6_7 | 0.016421 | DEM | SA | COM_FR | INDFOR | SH6_7 | 0.0172 | DEM | QU
[9 empty] | COM_FR | INDFOR | SH8_9 | 0.018749 | DEM | AL |  |  |  | COM_FR | INDFOR | SH8_9 | 0.014755 | DEM | AT |  | COM_FR | INDFOR | SH8_9 | 0.015589 | DEM | BC |  |  |  | COM_FR | INDFOR | SH8_9 | 0.01614 | DEM | MA | COM_FR | INDFOR | SH8_9 | 0.01703 | DEM | ON | COM_FR | INDFOR | SH8_9 | 0.01614 | DEM | SA | COM_FR | INDFOR | SH8_9 | 0.01703 | DEM | QU
[9 empty] | COM_FR | INDFOR | SH10_11 | 0.018678 | DEM | AL |  |  |  | COM_FR | INDFOR | SH10_11 | 0.017187 | DEM | AT |  | COM_FR | INDFOR | SH10_11 | 0.015097 | DEM | BC |  |  |  | COM_FR | INDFOR | SH10_11 | 0.01713 | DEM | MA | COM_FR | INDFOR | SH10_11 | 0.018715 | DEM | ON | COM_FR | INDFOR | SH10_11 | 0.01713 | DEM | SA | COM_FR | INDFOR | SH10_11 | 0.018715 | DEM | QU
[9 empty] | COM_FR | INDFOR | SH12_13 | 0.019354 | DEM | AL |  |  |  | COM_FR | INDFOR | SH12_13 | 0.018533 | DEM | AT |  | COM_FR | INDFOR | SH12_13 | 0.015716 | DEM | BC |  |  |  | COM_FR | INDFOR | SH12_13 | 0.018491 | DEM | MA | COM_FR | INDFOR | SH12_13 | 0.021344 | DEM | ON | COM_FR | INDFOR | SH12_13 | 0.018491 | DEM | SA | COM_FR | INDFOR | SH12_13 | 0.021344 | DEM | QU
[9 empty] | COM_FR | INDFOR | SH14_15 | 0.020472 | DEM | AL |  |  |  | COM_FR | INDFOR | SH14_15 | 0.018945 | DEM | AT |  | COM_FR | INDFOR | SH14_15 | 0.018169 | DEM | BC |  |  |  | COM_FR | INDFOR | SH14_15 | 0.01974 | DEM | MA | COM_FR | INDFOR | SH14_15 | 0.022952 | DEM | ON | COM_FR | INDFOR | SH14_15 | 0.01974 | DEM | SA | COM_FR | INDFOR | SH14_15 | 0.022952 | DEM | QU
[9 empty] | COM_FR | INDFOR | SH16_17 | 0.021279 | DEM | AL |  |  |  | COM_FR | INDFOR | SH16_17 | 0.018794 | DEM | AT |  | COM_FR | INDFOR | SH16_17 | 0.019939 | DEM | BC |  |  |  | COM_FR | INDFOR | SH16_17 | 0.020421 | DEM | MA | COM_FR | INDFOR | SH16_17 | 0.02371 | DEM | ON | COM_FR | INDFOR | SH16_17 | 0.020421 | DEM | SA | COM_FR | INDFOR | SH16_17 | 0.02371 | DEM | QU
[9 empty] | COM_FR | INDFOR | SH18_19 | 0.021739 | DEM | AL |  |  |  | COM_FR | INDFOR | SH18_19 | 0.018929 | DEM | AT |  | COM_FR | INDFOR | SH18_19 | 0.020595 | DEM | BC |  |  |  | COM_FR | INDFOR | SH18_19 | 0.020691 | DEM | MA | COM_FR | INDFOR | SH18_19 | 0.023994 | DEM | ON | COM_FR | INDFOR | SH18_19 | 0.020691 | DEM | SA | COM_FR | INDFOR | SH18_19 | 0.023994 | DEM | QU
[9 empty] | COM_FR | INDFOR | SH20_21 | 0.021955 | DEM | AL |  |  |  | COM_FR | INDFOR | SH20_21 | 0.019095 | DEM | AT |  | COM_FR | INDFOR | SH20_21 | 0.020727 | DEM | BC |  |  |  | COM_FR | INDFOR | SH20_21 | 0.020963 | DEM | MA | COM_FR | INDFOR | SH20_21 | 0.024475 | DEM | ON | COM_FR | INDFOR | SH20_21 | 0.020963 | DEM | SA | COM_FR | INDFOR | SH20_21 | 0.024475 | DEM | QU
[9 empty] | COM_FR | INDFOR | SH22_23 | 0.022122 | DEM | AL |  |  |  | COM_FR | INDFOR | SH22_23 | 0.018347 | DEM | AT |  | COM_FR | INDFOR | SH22_23 | 0.020716 | DEM | BC |  |  |  | COM_FR | INDFOR | SH22_23 | 0.020778 | DEM | MA | COM_FR | INDFOR | SH22_23 | 0.024137 | DEM | ON | COM_FR | INDFOR | SH22_23 | 0.020778 | DEM | SA | COM_FR | INDFOR | SH22_23 | 0.024137 | DEM | QU
[9 empty] | COM_FR | INDFOR | FH0_1 | 0.021393 | DEM | AL |  |  |  | COM_FR | INDFOR | FH0_1 | 0.01899 | DEM | AT |  | COM_FR | INDFOR | FH0_1 | 0.022538 | DEM | BC |  |  |  | COM_FR | INDFOR | FH0_1 | 0.020828 | DEM | MA | COM_FR | INDFOR | FH0_1 | 0.022216 | DEM | ON | COM_FR | INDFOR | FH0_1 | 0.020828 | DEM | SA | COM_FR | INDFOR | FH0_1 | 0.022216 | DEM | QU
[9 empty] | COM_FR | INDFOR | FH2_3 | 0.02103 | DEM | AL |  |  |  | COM_FR | INDFOR | FH2_3 | 0.016657 | DEM | AT |  | COM_FR | INDFOR | FH2_3 | 0.022471 | DEM | BC |  |  |  | COM_FR | INDFOR | FH2_3 | 0.019692 | DEM | MA | COM_FR | INDFOR | FH2_3 | 0.020067 | DEM | ON | COM_FR | INDFOR | FH2_3 | 0.019692 | DEM | SA | COM_FR | INDFOR | FH2_3 | 0.020067 | DEM | QU
[9 empty] | COM_FR | INDFOR | FH4_5 | 0.020112 | DEM | AL |  |  |  | COM_FR | INDFOR | FH4_5 | 0.015829 | DEM | AT |  | COM_FR | INDFOR | FH4_5 | 0.020925 | DEM | BC |  |  |  | COM_FR | INDFOR | FH4_5 | 0.01854 | DEM | MA | COM_FR | INDFOR | FH4_5 | 0.017788 | DEM | ON | COM_FR | INDFOR | FH4_5 | 0.01854 | DEM | SA | COM_FR | INDFOR | FH4_5 | 0.017788 | DEM | QU
[9 empty] | COM_FR | INDFOR | FH6_7 | 0.01921 | DEM | AL |  |  |  | COM_FR | INDFOR | FH6_7 | 0.015902 | DEM | AT |  | COM_FR | INDFOR | FH6_7 | 0.018408 | DEM | BC |  |  |  | COM_FR | INDFOR | FH6_7 | 0.01759 | DEM | MA | COM_FR | INDFOR | FH6_7 | 0.016595 | DEM | ON | COM_FR | INDFOR | FH6_7 | 0.01759 | DEM | SA | COM_FR | INDFOR | FH6_7 | 0.016595 | DEM | QU
[9 empty] | COM_FR | INDFOR | FH8_9 | 0.018842 | DEM | AL |  |  |  | COM_FR | INDFOR | FH8_9 | 0.017105 | DEM | AT |  | COM_FR | INDFOR | FH8_9 | 0.01697 | DEM | BC |  |  |  | COM_FR | INDFOR | FH8_9 | 0.01747 | DEM | MA | COM_FR | INDFOR | FH8_9 | 0.016512 | DEM | ON | COM_FR | INDFOR | FH8_9 | 0.01747 | DEM | SA | COM_FR | INDFOR | FH8_9 | 0.016512 | DEM | QU
[9 empty] | COM_FR | INDFOR | FH10_11 | 0.018936 | DEM | AL |  |  |  | COM_FR | INDFOR | FH10_11 | 0.019823 | DEM | AT |  | COM_FR | INDFOR | FH10_11 | 0.016672 | DEM | BC |  |  |  | COM_FR | INDFOR | FH10_11 | 0.018548 | DEM | MA | COM_FR | INDFOR | FH10_11 | 0.018254 | DEM | ON | COM_FR | INDFOR | FH10_11 | 0.018548 | DEM | SA | COM_FR | INDFOR | FH10_11 | 0.018254 | DEM | QU
[9 empty] | COM_FR | INDFOR | FH12_13 | 0.019885 | DEM | AL |  |  |  | COM_FR | INDFOR | FH12_13 | 0.020577 | DEM | AT |  | COM_FR | INDFOR | FH12_13 | 0.017899 | DEM | BC |  |  |  | COM_FR | INDFOR | FH12_13 | 0.019735 | DEM | MA | COM_FR | INDFOR | FH12_13 | 0.020263 | DEM | ON | COM_FR | INDFOR | FH12_13 | 0.019735 | DEM | SA | COM_FR | INDFOR | FH12_13 | 0.020263 | DEM | QU
[9 empty] | COM_FR | INDFOR | FH14_15 | 0.020839 | DEM | AL |  |  |  | COM_FR | INDFOR | FH14_15 | 0.020134 | DEM | AT |  | COM_FR | INDFOR | FH14_15 | 0.020753 | DEM | BC |  |  |  | COM_FR | INDFOR | FH14_15 | 0.020621 | DEM | MA | COM_FR | INDFOR | FH14_15 | 0.021173 | DEM | ON | COM_FR | INDFOR | FH14_15 | 0.020621 | DEM | SA | COM_FR | INDFOR | FH14_15 | 0.021173 | DEM | QU
[9 empty] | COM_FR | INDFOR | FH16_17 | 0.02116 | DEM | AL |  |  |  | COM_FR | INDFOR | FH16_17 | 0.0199 | DEM | AT |  | COM_FR | INDFOR | FH16_17 | 0.021835 | DEM | BC |  |  |  | COM_FR | INDFOR | FH16_17 | 0.020862 | DEM | MA | COM_FR | INDFOR | FH16_17 | 0.021343 | DEM | ON | COM_FR | INDFOR | FH16_17 | 0.020862 | DEM | SA | COM_FR | INDFOR | FH16_17 | 0.021343 | DEM | QU
[9 empty] | COM_FR | INDFOR | FH18_19 | 0.021225 | DEM | AL |  |  |  | COM_FR | INDFOR | FH18_19 | 0.020108 | DEM | AT |  | COM_FR | INDFOR | FH18_19 | 0.021852 | DEM | BC |  |  |  | COM_FR | INDFOR | FH18_19 | 0.020787 | DEM | MA | COM_FR | INDFOR | FH18_19 | 0.021303 | DEM | ON | COM_FR | INDFOR | FH18_19 | 0.020787 | DEM | SA | COM_FR | INDFOR | FH18_19 | 0.021303 | DEM | QU
[9 empty] | COM_FR | INDFOR | FH20_21 | 0.021197 | DEM | AL |  |  |  | COM_FR | INDFOR | FH20_21 | 0.020969 | DEM | AT |  | COM_FR | INDFOR | FH20_21 | 0.02157 | DEM | BC |  |  |  | COM_FR | INDFOR | FH20_21 | 0.021 | DEM | MA | COM_FR | INDFOR | FH20_21 | 0.021729 | DEM | ON | COM_FR | INDFOR | FH20_21 | 0.021 | DEM | SA | COM_FR | INDFOR | FH20_21 | 0.021729 | DEM | QU
[9 empty] | COM_FR | INDFOR | FH22_23 | 0.021379 | DEM | AL |  |  |  | COM_FR | INDFOR | FH22_23 | 0.020691 | DEM | AT |  | COM_FR | INDFOR | FH22_23 | 0.021709 | DEM | BC |  |  |  | COM_FR | INDFOR | FH22_23 | 0.021208 | DEM | MA | COM_FR | INDFOR | FH22_23 | 0.022555 | DEM | ON | COM_FR | INDFOR | FH22_23 | 0.021208 | DEM | SA | COM_FR | INDFOR | FH22_23 | 0.022555 | DEM | QU
[9 empty] | COM_FR | INDFOR | WH0_1 | 0.0233 | DEM | AL |  |  |  | COM_FR | INDFOR | WH0_1 | 0.027053 | DEM | AT |  | COM_FR | INDFOR | WH0_1 | 0.026978 | DEM | BC |  |  |  | COM_FR | INDFOR | WH0_1 | 0.026008 | DEM | MA | COM_FR | INDFOR | WH0_1 | 0.025192 | DEM | ON | COM_FR | INDFOR | WH0_1 | 0.026008 | DEM | SA | COM_FR | INDFOR | WH0_1 | 0.025192 | DEM | QU
[9 empty] | COM_FR | INDFOR | WH2_3 | 0.022949 | DEM | AL |  |  |  | COM_FR | INDFOR | WH2_3 | 0.025014 | DEM | AT |  | COM_FR | INDFOR | WH2_3 | 0.026653 | DEM | BC |  |  |  | COM_FR | INDFOR | WH2_3 | 0.025282 | DEM | MA | COM_FR | INDFOR | WH2_3 | 0.024011 | DEM | ON | COM_FR | INDFOR | WH2_3 | 0.025282 | DEM | SA | COM_FR | INDFOR | WH2_3 | 0.024011 | DEM | QU
[9 empty] | COM_FR | INDFOR | WH4_5 | 0.022222 | DEM | AL |  |  |  | COM_FR | INDFOR | WH4_5 | 0.023696 | DEM | AT |  | COM_FR | INDFOR | WH4_5 | 0.024917 | DEM | BC |  |  |  | COM_FR | INDFOR | WH4_5 | 0.023917 | DEM | MA | COM_FR | INDFOR | WH4_5 | 0.021584 | DEM | ON | COM_FR | INDFOR | WH4_5 | 0.023917 | DEM | SA | COM_FR | INDFOR | WH4_5 | 0.021584 | DEM | QU
[9 empty] | COM_FR | INDFOR | WH6_7 | 0.021259 | DEM | AL |  |  |  | COM_FR | INDFOR | WH6_7 | 0.023554 | DEM | AT |  | COM_FR | INDFOR | WH6_7 | 0.022315 | DEM | BC |  |  |  | COM_FR | INDFOR | WH6_7 | 0.022631 | DEM | MA | COM_FR | INDFOR | WH6_7 | 0.019566 | DEM | ON | COM_FR | INDFOR | WH6_7 | 0.022631 | DEM | SA | COM_FR | INDFOR | WH6_7 | 0.019566 | DEM | QU
[9 empty] | COM_FR | INDFOR | WH8_9 | 0.020781 | DEM | AL |  |  |  | COM_FR | INDFOR | WH8_9 | 0.0243 | DEM | AT |  | COM_FR | INDFOR | WH8_9 | 0.020695 | DEM | BC |  |  |  | COM_FR | INDFOR | WH8_9 | 0.022199 | DEM | MA | COM_FR | INDFOR | WH8_9 | 0.018927 | DEM | ON | COM_FR | INDFOR | WH8_9 | 0.022199 | DEM | SA | COM_FR | INDFOR | WH8_9 | 0.018927 | DEM | QU
[9 empty] | COM_FR | INDFOR | WH10_11 | 0.020725 | DEM | AL |  |  |  | COM_FR | INDFOR | WH10_11 | 0.026961 | DEM | AT |  | COM_FR | INDFOR | WH10_11 | 0.020337 | DEM | BC |  |  |  | COM_FR | INDFOR | WH10_11 | 0.022894 | DEM | MA | COM_FR | INDFOR | WH10_11 | 0.019317 | DEM | ON | COM_FR | INDFOR | WH10_11 | 0.022894 | DEM | SA | COM_FR | INDFOR | WH10_11 | 0.019317 | DEM | QU
[9 empty] | COM_FR | INDFOR | WH12_13 | 0.021313 | DEM | AL |  |  |  | COM_FR | INDFOR | WH12_13 | 0.028194 | DEM | AT |  | COM_FR | INDFOR | WH12_13 | 0.021578 | DEM | BC |  |  |  | COM_FR | INDFOR | WH12_13 | 0.02437 | DEM | MA | COM_FR | INDFOR | WH12_13 | 0.021714 | DEM | ON | COM_FR | INDFOR | WH12_13 | 0.02437 | DEM | SA | COM_FR | INDFOR | WH12_13 | 0.021714 | DEM | QU
[9 empty] | COM_FR | INDFOR | WH14_15 | 0.022469 | DEM | AL |  |  |  | COM_FR | INDFOR | WH14_15 | 0.027759 | DEM | AT |  | COM_FR | INDFOR | WH14_15 | 0.024437 | DEM | BC |  |  |  | COM_FR | INDFOR | WH14_15 | 0.025297 | DEM | MA | COM_FR | INDFOR | WH14_15 | 0.023155 | DEM | ON | COM_FR | INDFOR | WH14_15 | 0.025297 | DEM | SA | COM_FR | INDFOR | WH14_15 | 0.023155 | DEM | QU
[9 empty] | COM_FR | INDFOR | WH16_17 | 0.022806 | DEM | AL |  |  |  | COM_FR | INDFOR | WH16_17 | 0.027023 | DEM | AT |  | COM_FR | INDFOR | WH16_17 | 0.025706 | DEM | BC |  |  |  | COM_FR | INDFOR | WH16_17 | 0.025304 | DEM | MA | COM_FR | INDFOR | WH16_17 | 0.023359 | DEM | ON | COM_FR | INDFOR | WH16_17 | 0.025304 | DEM | SA | COM_FR | INDFOR | WH16_17 | 0.023359 | DEM | QU
[9 empty] | COM_FR | INDFOR | WH18_19 | 0.022834 | DEM | AL |  |  |  | COM_FR | INDFOR | WH18_19 | 0.026752 | DEM | AT |  | COM_FR | INDFOR | WH18_19 | 0.025593 | DEM | BC |  |  |  | COM_FR | INDFOR | WH18_19 | 0.02497 | DEM | MA | COM_FR | INDFOR | WH18_19 | 0.023128 | DEM | ON | COM_FR | INDFOR | WH18_19 | 0.02497 | DEM | SA | COM_FR | INDFOR | WH18_19 | 0.023128 | DEM | QU
[9 empty] | COM_FR | INDFOR | WH20_21 | 0.022715 | DEM | AL |  |  |  | COM_FR | INDFOR | WH20_21 | 0.028393 | DEM | AT |  | COM_FR | INDFOR | WH20_21 | 0.025128 | DEM | BC |  |  |  | COM_FR | INDFOR | WH20_21 | 0.025194 | DEM | MA | COM_FR | INDFOR | WH20_21 | 0.023067 | DEM | ON | COM_FR | INDFOR | WH20_21 | 0.025194 | DEM | SA | COM_FR | INDFOR | WH20_21 | 0.023067 | DEM | QU
[9 empty] | COM_FR | INDFOR | WH22_23 | 0.02289 | DEM | AL |  |  |  | COM_FR | INDFOR | WH22_23 | 0.02831 | DEM | AT |  | COM_FR | INDFOR | WH22_23 | 0.025492 | DEM | BC |  |  |  | COM_FR | INDFOR | WH22_23 | 0.025793 | DEM | MA | COM_FR | INDFOR | WH22_23 | 0.024658 | DEM | ON | COM_FR | INDFOR | WH22_23 | 0.025793 | DEM | SA | COM_FR | INDFOR | WH22_23 | 0.024658 | DEM | QU
[9 empty] | * | * | RH0_1 | 0.020725 | DEM | AL |  |  |  | * | * | RH0_1 | 0.021115 | DEM | AT |  | * | * | RH0_1 | 0.021559 | DEM | BC |  |  |  | * | * | RH0_1 | 0.0211 | DEM | MA | * | * | RH0_1 | 0.021655 | DEM | ON | * | * | RH0_1 | 0.0211 | DEM | SA | * | * | RH0_1 | 0.021655 | DEM | QU
[9 empty] | * | * | RH2_3 | 0.020607 | DEM | AL |  |  |  | * | * | RH2_3 | 0.019269 | DEM | AT |  | * | * | RH2_3 | 0.021716 | DEM | BC |  |  |  | * | * | RH2_3 | 0.020204 | DEM | MA | * | * | RH2_3 | 0.019762 | DEM | ON | * | * | RH2_3 | 0.020204 | DEM | SA | * | * | RH2_3 | 0.019762 | DEM | QU
[9 empty] | * | * | RH4_5 | 0.019909 | DEM | AL |  |  |  | * | * | RH4_5 | 0.018554 | DEM | AT |  | * | * | RH4_5 | 0.021041 | DEM | BC |  |  |  | * | * | RH4_5 | 0.01916 | DEM | MA | * | * | RH4_5 | 0.017601 | DEM | ON | * | * | RH4_5 | 0.01916 | DEM | SA | * | * | RH4_5 | 0.017601 | DEM | QU
[9 empty] | * | * | RH6_7 | 0.019131 | DEM | AL |  |  |  | * | * | RH6_7 | 0.018803 | DEM | AT |  | * | * | RH6_7 | 0.018624 | DEM | BC |  |  |  | * | * | RH6_7 | 0.018319 | DEM | MA | * | * | RH6_7 | 0.016744 | DEM | ON | * | * | RH6_7 | 0.018319 | DEM | SA | * | * | RH6_7 | 0.016744 | DEM | QU
[9 empty] | * | * | RH8_9 | 0.018831 | DEM | AL |  |  |  | * | * | RH8_9 | 0.020276 | DEM | AT |  | * | * | RH8_9 | 0.017157 | DEM | BC |  |  |  | * | * | RH8_9 | 0.018367 | DEM | MA | * | * | RH8_9 | 0.016888 | DEM | ON | * | * | RH8_9 | 0.018367 | DEM | SA | * | * | RH8_9 | 0.016888 | DEM | QU
[9 empty] | * | * | RH10_11 | 0.018892 | DEM | AL |  |  |  | * | * | RH10_11 | 0.022673 | DEM | AT |  | * | * | RH10_11 | 0.016996 | DEM | BC |  |  |  | * | * | RH10_11 | 0.019516 | DEM | MA | * | * | RH10_11 | 0.018742 | DEM | ON | * | * | RH10_11 | 0.019516 | DEM | SA | * | * | RH10_11 | 0.018742 | DEM | QU
[9 empty] | * | * | RH12_13 | 0.019736 | DEM | AL |  |  |  | * | * | RH12_13 | 0.022708 | DEM | AT |  | * | * | RH12_13 | 0.01819 | DEM | BC |  |  |  | * | * | RH12_13 | 0.020393 | DEM | MA | * | * | RH12_13 | 0.020377 | DEM | ON | * | * | RH12_13 | 0.020393 | DEM | SA | * | * | RH12_13 | 0.020377 | DEM | QU
[9 empty] | * | * | RH14_15 | 0.020535 | DEM | AL |  |  |  | * | * | RH14_15 | 0.022053 | DEM | AT |  | * | * | RH14_15 | 0.020967 | DEM | BC |  |  |  | * | * | RH14_15 | 0.021042 | DEM | MA | * | * | RH14_15 | 0.020778 | DEM | ON | * | * | RH14_15 | 0.021042 | DEM | SA | * | * | RH14_15 | 0.020778 | DEM | QU
[9 empty] | * | * | RH16_17 | 0.020897 | DEM | AL |  |  |  | * | * | RH16_17 | 0.021193 | DEM | AT |  | * | * | RH16_17 | 0.021896 | DEM | BC |  |  |  | * | * | RH16_17 | 0.021031 | DEM | MA | * | * | RH16_17 | 0.020692 | DEM | ON | * | * | RH16_17 | 0.021031 | DEM | SA | * | * | RH16_17 | 0.020692 | DEM | QU
[9 empty] | * | * | RH18_19 | 0.020866 | DEM | AL |  |  |  | * | * | RH18_19 | 0.021134 | DEM | AT |  | * | * | RH18_19 | 0.021716 | DEM | BC |  |  |  | * | * | RH18_19 | 0.020772 | DEM | MA | * | * | RH18_19 | 0.020435 | DEM | ON | * | * | RH18_19 | 0.020772 | DEM | SA | * | * | RH18_19 | 0.020435 | DEM | QU
[9 empty] | * | * | RH20_21 | 0.020818 | DEM | AL |  |  |  | * | * | RH20_21 | 0.021602 | DEM | AT |  | * | * | RH20_21 | 0.021254 | DEM | BC |  |  |  | * | * | RH20_21 | 0.020872 | DEM | MA | * | * | RH20_21 | 0.020802 | DEM | ON | * | * | RH20_21 | 0.020872 | DEM | SA | * | * | RH20_21 | 0.020802 | DEM | QU
[9 empty] | * | * | RH22_23 | 0.020931 | DEM | AL |  |  |  | * | * | RH22_23 | 0.021773 | DEM | AT |  | * | * | RH22_23 | 0.021019 | DEM | BC |  |  |  | * | * | RH22_23 | 0.021049 | DEM | MA | * | * | RH22_23 | 0.021166 | DEM | ON | * | * | RH22_23 | 0.021049 | DEM | SA | * | * | RH22_23 | 0.021166 | DEM | QU
[9 empty] | * | * | SH0_1 | 0.021693 | DEM | AL |  |  |  | * | * | SH0_1 | 0.017448 | DEM | AT |  | * | * | SH0_1 | 0.020812 | DEM | BC |  |  |  | * | * | SH0_1 | 0.02029 | DEM | MA | * | * | SH0_1 | 0.02354 | DEM | ON | * | * | SH0_1 | 0.02029 | DEM | SA | * | * | SH0_1 | 0.02354 | DEM | QU
[9 empty] | * | * | SH2_3 | 0.021092 | DEM | AL |  |  |  | * | * | SH2_3 | 0.015246 | DEM | AT |  | * | * | SH2_3 | 0.02018 | DEM | BC |  |  |  | * | * | SH2_3 | 0.018871 | DEM | MA | * | * | SH2_3 | 0.021309 | DEM | ON | * | * | SH2_3 | 0.018871 | DEM | SA | * | * | SH2_3 | 0.021309 | DEM | QU
[9 empty] | * | * | SH4_5 | 0.020289 | DEM | AL |  |  |  | * | * | SH4_5 | 0.014015 | DEM | AT |  | * | * | SH4_5 | 0.019615 | DEM | BC |  |  |  | * | * | SH4_5 | 0.017501 | DEM | MA | * | * | SH4_5 | 0.018479 | DEM | ON | * | * | SH4_5 | 0.017501 | DEM | SA | * | * | SH4_5 | 0.018479 | DEM | QU
[9 empty] | * | * | SH6_7 | 0.019232 | DEM | AL |  |  |  | * | * | SH6_7 | 0.01386 | DEM | AT |  | * | * | SH6_7 | 0.017279 | DEM | BC |  |  |  | * | * | SH6_7 | 0.016421 | DEM | MA | * | * | SH6_7 | 0.0172 | DEM | ON | * | * | SH6_7 | 0.016421 | DEM | SA | * | * | SH6_7 | 0.0172 | DEM | QU
[9 empty] | * | * | SH8_9 | 0.018749 | DEM | AL |  |  |  | * | * | SH8_9 | 0.014755 | DEM | AT |  | * | * | SH8_9 | 0.015589 | DEM | BC |  |  |  | * | * | SH8_9 | 0.01614 | DEM | MA | * | * | SH8_9 | 0.01703 | DEM | ON | * | * | SH8_9 | 0.01614 | DEM | SA | * | * | SH8_9 | 0.01703 | DEM | QU
[9 empty] | * | * | SH10_11 | 0.018678 | DEM | AL |  |  |  | * | * | SH10_11 | 0.017187 | DEM | AT |  | * | * | SH10_11 | 0.015097 | DEM | BC |  |  |  | * | * | SH10_11 | 0.01713 | DEM | MA | * | * | SH10_11 | 0.018715 | DEM | ON | * | * | SH10_11 | 0.01713 | DEM | SA | * | * | SH10_11 | 0.018715 | DEM | QU
[9 empty] | * | * | SH12_13 | 0.019354 | DEM | AL |  |  |  | * | * | SH12_13 | 0.018533 | DEM | AT |  | * | * | SH12_13 | 0.015716 | DEM | BC |  |  |  | * | * | SH12_13 | 0.018491 | DEM | MA | * | * | SH12_13 | 0.021344 | DEM | ON | * | * | SH12_13 | 0.018491 | DEM | SA | * | * | SH12_13 | 0.021344 | DEM | QU
[9 empty] | * | * | SH14_15 | 0.020472 | DEM | AL |  |  |  | * | * | SH14_15 | 0.018945 | DEM | AT |  | * | * | SH14_15 | 0.018169 | DEM | BC |  |  |  | * | * | SH14_15 | 0.01974 | DEM | MA | * | * | SH14_15 | 0.022952 | DEM | ON | * | * | SH14_15 | 0.01974 | DEM | SA | * | * | SH14_15 | 0.022952 | DEM | QU
[9 empty] | * | * | SH16_17 | 0.021279 | DEM | AL |  |  |  | * | * | SH16_17 | 0.018794 | DEM | AT |  | * | * | SH16_17 | 0.019939 | DEM | BC |  |  |  | * | * | SH16_17 | 0.020421 | DEM | MA | * | * | SH16_17 | 0.02371 | DEM | ON | * | * | SH16_17 | 0.020421 | DEM | SA | * | * | SH16_17 | 0.02371 | DEM | QU
[9 empty] | * | * | SH18_19 | 0.021739 | DEM | AL |  |  |  | * | * | SH18_19 | 0.018929 | DEM | AT |  | * | * | SH18_19 | 0.020595 | DEM | BC |  |  |  | * | * | SH18_19 | 0.020691 | DEM | MA | * | * | SH18_19 | 0.023994 | DEM | ON | * | * | SH18_19 | 0.020691 | DEM | SA | * | * | SH18_19 | 0.023994 | DEM | QU
[9 empty] | * | * | SH20_21 | 0.021955 | DEM | AL |  |  |  | * | * | SH20_21 | 0.019095 | DEM | AT |  | * | * | SH20_21 | 0.020727 | DEM | BC |  |  |  | * | * | SH20_21 | 0.020963 | DEM | MA | * | * | SH20_21 | 0.024475 | DEM | ON | * | * | SH20_21 | 0.020963 | DEM | SA | * | * | SH20_21 | 0.024475 | DEM | QU
[9 empty] | * | * | SH22_23 | 0.022122 | DEM | AL |  |  |  | * | * | SH22_23 | 0.018347 | DEM | AT |  | * | * | SH22_23 | 0.020716 | DEM | BC |  |  |  | * | * | SH22_23 | 0.020778 | DEM | MA | * | * | SH22_23 | 0.024137 | DEM | ON | * | * | SH22_23 | 0.020778 | DEM | SA | * | * | SH22_23 | 0.024137 | DEM | QU
[9 empty] | * | * | FH0_1 | 0.021393 | DEM | AL |  |  |  | * | * | FH0_1 | 0.01899 | DEM | AT |  | * | * | FH0_1 | 0.022538 | DEM | BC |  |  |  | * | * | FH0_1 | 0.020828 | DEM | MA | * | * | FH0_1 | 0.022216 | DEM | ON | * | * | FH0_1 | 0.020828 | DEM | SA | * | * | FH0_1 | 0.022216 | DEM | QU
[9 empty] | * | * | FH2_3 | 0.02103 | DEM | AL |  |  |  | * | * | FH2_3 | 0.016657 | DEM | AT |  | * | * | FH2_3 | 0.022471 | DEM | BC |  |  |  | * | * | FH2_3 | 0.019692 | DEM | MA | * | * | FH2_3 | 0.020067 | DEM | ON | * | * | FH2_3 | 0.019692 | DEM | SA | * | * | FH2_3 | 0.020067 | DEM | QU
[9 empty] | * | * | FH4_5 | 0.020112 | DEM | AL |  |  |  | * | * | FH4_5 | 0.015829 | DEM | AT |  | * | * | FH4_5 | 0.020925 | DEM | BC |  |  |  | * | * | FH4_5 | 0.01854 | DEM | MA | * | * | FH4_5 | 0.017788 | DEM | ON | * | * | FH4_5 | 0.01854 | DEM | SA | * | * | FH4_5 | 0.017788 | DEM | QU
[9 empty] | * | * | FH6_7 | 0.01921 | DEM | AL |  |  |  | * | * | FH6_7 | 0.015902 | DEM | AT |  | * | * | FH6_7 | 0.018408 | DEM | BC |  |  |  | * | * | FH6_7 | 0.01759 | DEM | MA | * | * | FH6_7 | 0.016595 | DEM | ON | * | * | FH6_7 | 0.01759 | DEM | SA | * | * | FH6_7 | 0.016595 | DEM | QU
[9 empty] | * | * | FH8_9 | 0.018842 | DEM | AL |  |  |  | * | * | FH8_9 | 0.017105 | DEM | AT |  | * | * | FH8_9 | 0.01697 | DEM | BC |  |  |  | * | * | FH8_9 | 0.01747 | DEM | MA | * | * | FH8_9 | 0.016512 | DEM | ON | * | * | FH8_9 | 0.01747 | DEM | SA | * | * | FH8_9 | 0.016512 | DEM | QU
[9 empty] | * | * | FH10_11 | 0.018936 | DEM | AL |  |  |  | * | * | FH10_11 | 0.019823 | DEM | AT |  | * | * | FH10_11 | 0.016672 | DEM | BC |  |  |  | * | * | FH10_11 | 0.018548 | DEM | MA | * | * | FH10_11 | 0.018254 | DEM | ON | * | * | FH10_11 | 0.018548 | DEM | SA | * | * | FH10_11 | 0.018254 | DEM | QU
[9 empty] | * | * | FH12_13 | 0.019885 | DEM | AL |  |  |  | * | * | FH12_13 | 0.020577 | DEM | AT |  | * | * | FH12_13 | 0.017899 | DEM | BC |  |  |  | * | * | FH12_13 | 0.019735 | DEM | MA | * | * | FH12_13 | 0.020263 | DEM | ON | * | * | FH12_13 | 0.019735 | DEM | SA | * | * | FH12_13 | 0.020263 | DEM | QU
[9 empty] | * | * | FH14_15 | 0.020839 | DEM | AL |  |  |  | * | * | FH14_15 | 0.020134 | DEM | AT |  | * | * | FH14_15 | 0.020753 | DEM | BC |  |  |  | * | * | FH14_15 | 0.020621 | DEM | MA | * | * | FH14_15 | 0.021173 | DEM | ON | * | * | FH14_15 | 0.020621 | DEM | SA | * | * | FH14_15 | 0.021173 | DEM | QU
[9 empty] | * | * | FH16_17 | 0.02116 | DEM | AL |  |  |  | * | * | FH16_17 | 0.0199 | DEM | AT |  | * | * | FH16_17 | 0.021835 | DEM | BC |  |  |  | * | * | FH16_17 | 0.020862 | DEM | MA | * | * | FH16_17 | 0.021343 | DEM | ON | * | * | FH16_17 | 0.020862 | DEM | SA | * | * | FH16_17 | 0.021343 | DEM | QU
[9 empty] | * | * | FH18_19 | 0.021225 | DEM | AL |  |  |  | * | * | FH18_19 | 0.020108 | DEM | AT |  | * | * | FH18_19 | 0.021852 | DEM | BC |  |  |  | * | * | FH18_19 | 0.020787 | DEM | MA | * | * | FH18_19 | 0.021303 | DEM | ON | * | * | FH18_19 | 0.020787 | DEM | SA | * | * | FH18_19 | 0.021303 | DEM | QU
[9 empty] | * | * | FH20_21 | 0.021197 | DEM | AL |  |  |  | * | * | FH20_21 | 0.020969 | DEM | AT |  | * | * | FH20_21 | 0.02157 | DEM | BC |  |  |  | * | * | FH20_21 | 0.021 | DEM | MA | * | * | FH20_21 | 0.021729 | DEM | ON | * | * | FH20_21 | 0.021 | DEM | SA | * | * | FH20_21 | 0.021729 | DEM | QU
[9 empty] | * | * | FH22_23 | 0.021379 | DEM | AL |  |  |  | * | * | FH22_23 | 0.020691 | DEM | AT |  | * | * | FH22_23 | 0.021709 | DEM | BC |  |  |  | * | * | FH22_23 | 0.021208 | DEM | MA | * | * | FH22_23 | 0.022555 | DEM | ON | * | * | FH22_23 | 0.021208 | DEM | SA | * | * | FH22_23 | 0.022555 | DEM | QU
[9 empty] | * | * | WH0_1 | 0.0233 | DEM | AL |  |  |  | * | * | WH0_1 | 0.027053 | DEM | AT |  | * | * | WH0_1 | 0.026978 | DEM | BC |  |  |  | * | * | WH0_1 | 0.026008 | DEM | MA | * | * | WH0_1 | 0.025192 | DEM | ON | * | * | WH0_1 | 0.026008 | DEM | SA | * | * | WH0_1 | 0.025192 | DEM | QU
[9 empty] | * | * | WH2_3 | 0.022949 | DEM | AL |  |  |  | * | * | WH2_3 | 0.025014 | DEM | AT |  | * | * | WH2_3 | 0.026653 | DEM | BC |  |  |  | * | * | WH2_3 | 0.025282 | DEM | MA | * | * | WH2_3 | 0.024011 | DEM | ON | * | * | WH2_3 | 0.025282 | DEM | SA | * | * | WH2_3 | 0.024011 | DEM | QU
[9 empty] | * | * | WH4_5 | 0.022222 | DEM | AL |  |  |  | * | * | WH4_5 | 0.023696 | DEM | AT |  | * | * | WH4_5 | 0.024917 | DEM | BC |  |  |  | * | * | WH4_5 | 0.023917 | DEM | MA | * | * | WH4_5 | 0.021584 | DEM | ON | * | * | WH4_5 | 0.023917 | DEM | SA | * | * | WH4_5 | 0.021584 | DEM | QU
[9 empty] | * | * | WH6_7 | 0.021259 | DEM | AL |  |  |  | * | * | WH6_7 | 0.023554 | DEM | AT |  | * | * | WH6_7 | 0.022315 | DEM | BC |  |  |  | * | * | WH6_7 | 0.022631 | DEM | MA | * | * | WH6_7 | 0.019566 | DEM | ON | * | * | WH6_7 | 0.022631 | DEM | SA | * | * | WH6_7 | 0.019566 | DEM | QU
[9 empty] | * | * | WH8_9 | 0.020781 | DEM | AL |  |  |  | * | * | WH8_9 | 0.0243 | DEM | AT |  | * | * | WH8_9 | 0.020695 | DEM | BC |  |  |  | * | * | WH8_9 | 0.022199 | DEM | MA | * | * | WH8_9 | 0.018927 | DEM | ON | * | * | WH8_9 | 0.022199 | DEM | SA | * | * | WH8_9 | 0.018927 | DEM | QU
[9 empty] | * | * | WH10_11 | 0.020725 | DEM | AL |  |  |  | * | * | WH10_11 | 0.026961 | DEM | AT |  | * | * | WH10_11 | 0.020337 | DEM | BC |  |  |  | * | * | WH10_11 | 0.022894 | DEM | MA | * | * | WH10_11 | 0.019317 | DEM | ON | * | * | WH10_11 | 0.022894 | DEM | SA | * | * | WH10_11 | 0.019317 | DEM | QU
[9 empty] | * | * | WH12_13 | 0.021313 | DEM | AL |  |  |  | * | * | WH12_13 | 0.028194 | DEM | AT |  | * | * | WH12_13 | 0.021578 | DEM | BC |  |  |  | * | * | WH12_13 | 0.02437 | DEM | MA | * | * | WH12_13 | 0.021714 | DEM | ON | * | * | WH12_13 | 0.02437 | DEM | SA | * | * | WH12_13 | 0.021714 | DEM | QU
[9 empty] | * | * | WH14_15 | 0.022469 | DEM | AL |  |  |  | * | * | WH14_15 | 0.027759 | DEM | AT |  | * | * | WH14_15 | 0.024437 | DEM | BC |  |  |  | * | * | WH14_15 | 0.025297 | DEM | MA | * | * | WH14_15 | 0.023155 | DEM | ON | * | * | WH14_15 | 0.025297 | DEM | SA | * | * | WH14_15 | 0.023155 | DEM | QU
[9 empty] | * | * | WH16_17 | 0.022806 | DEM | AL |  |  |  | * | * | WH16_17 | 0.027023 | DEM | AT |  | * | * | WH16_17 | 0.025706 | DEM | BC |  |  |  | * | * | WH16_17 | 0.025304 | DEM | MA | * | * | WH16_17 | 0.023359 | DEM | ON | * | * | WH16_17 | 0.025304 | DEM | SA | * | * | WH16_17 | 0.023359 | DEM | QU
[9 empty] | * | * | WH18_19 | 0.022834 | DEM | AL |  |  |  | * | * | WH18_19 | 0.026752 | DEM | AT |  | * | * | WH18_19 | 0.025593 | DEM | BC |  |  |  | * | * | WH18_19 | 0.02497 | DEM | MA | * | * | WH18_19 | 0.023128 | DEM | ON | * | * | WH18_19 | 0.02497 | DEM | SA | * | * | WH18_19 | 0.023128 | DEM | QU
[9 empty] | * | * | WH20_21 | 0.022715 | DEM | AL |  |  |  | * | * | WH20_21 | 0.028393 | DEM | AT |  | * | * | WH20_21 | 0.025128 | DEM | BC |  |  |  | * | * | WH20_21 | 0.025194 | DEM | MA | * | * | WH20_21 | 0.023067 | DEM | ON | * | * | WH20_21 | 0.025194 | DEM | SA | * | * | WH20_21 | 0.023067 | DEM | QU
[9 empty] | * | * | WH22_23 | 0.02289 | DEM | AL |  |  |  | * | * | WH22_23 | 0.02831 | DEM | AT |  | * | * | WH22_23 | 0.025492 | DEM | BC |  |  |  | * | * | WH22_23 | 0.025793 | DEM | MA | * | * | WH22_23 | 0.024658 | DEM | ON | * | * | WH22_23 | 0.025793 | DEM | SA | * | * | WH22_23 | 0.024658 | DEM | QU

## Tech_Dem_Sum
*AFA refers to NRCan-ENERGY USE DATA HANDBOOK TABLES | Industrial Energy Prices and Background Indicators ¦ Natural Resources Canada (nrcan.gc.ca) | [32 empty] | *We reserve the oil, gas and electricity use for feedstock (non-energy use) in the industry sector, and we derived the gap between CEF (which considering feedstock in industry) and NRCan (wo feedstock) to quantify it
*EFF is 1.0, because NRCan has not said that the energy waste, and the carbon emissions are linked with energy use indicated in NRCan, which means that if we calculate combustion factor by using their energy consumption and carbon emissions, then we should define it as 1
|  | ~FI_T | [8 empty] | ~FI_T
TechName | Attribute | CommName | 2020 | AT | QU | ON | MA | SA | AL | BC | TechName | *Attribute | *CommName | Comm-IN | Comm-OUT |  |  |  |  | * Base-year technologies for constructions | TechName | Attribute | CommName | 2020 | AT | QU | ON | MA | SA | AL | BC |  |  |  |  | ~FI_T |  |  | ~FI_T: Share-I~UP
CONS00 | *Comm-in | INDELC |  | INDELC | INDELC | INDELC | INDELC | INDELC | INDELC | INDELC | CONS00 | Comm-IN | INDELC | INDELC | [6 empty] | CONS00 | INPUT | INDELC |  | 0 | [8 empty] | TechName | Comm-IN | Comm-OUT | EFF | TechName | CommName | AT | AL | BC | MA | ON | QU | SA | CommName | AT | AL | BC | MA | ON | QU | SA
CONS00 | *Comm-in | INDGAS |  | INDGAS | INDGAS | INDGAS | INDGAS | INDGAS | INDGAS | INDGAS | CONS00 | Comm-IN | INDGAS | INDGAS | [6 empty] | CONS00 | INPUT | INDGAS |  | 0.012 | 6.5 | 3.7 | 2.2 | 0.6 | 5 | 1.9 |  |  | INDNEU_Reserve | INDELC | INDNEU_FS | 1 | INDNEU_Reserve | INDELC | 0.056 | 0.057907 | 0.015145 | 0.063618 | 0.016389 | 0.058066 | 0.041848 | INDELC | 0.056 | 0.057907 | 0.015145 | 0.063618 | 0.016389 | 0.058066 | 0.041848
CONS00 | *Comm-in | INDDSTLFO |  | INDDSTLFO | INDDSTLFO | INDDSTLFO | INDDSTLFO | INDDSTLFO | INDDSTLFO | INDDSTLFO | CONS00 | Comm-IN | INDDSTLFO | INDDSTLFO | [6 empty] | CONS00 | INPUT | INDDSTLFO |  | 5.988 | 12.7 | 25 | 4.8 | 7.9 | 9.1 | 11.1 |  |  |  | INDGAS_NEU |  |  |  | INDGAS_NEU | 0.43243 | 0.60732 | 0.47958 | 0.16732 | 0.12399 | 0 | 0.51777 | INDGAS | 0.43243 | 0.60732 | 0.47958 | 0.16732 | 0.12399 | 0 | 0.51777
CONS00 | *Comm-in | INDHFO |  | INDHFO | INDHFO | INDHFO | INDHFO | INDHFO | INDHFO | INDHFO | CONS00 | Comm-IN | INDHFO | INDHFO | [6 empty] | CONS00 | INPUT | INDHFO |  |  | 0.7 |  |  |  | 0.5 | 0 |  |  |  | INDWOOD_NEU |  |  |  | INDWOOD_NEU | 0 | 0.0092642 | 0.26159 | 0.030085 | 0.051246 | 0.14715 | 0.0071855 | INDLPG | 0.02677 | 0.029491 | 0.010551 | 0.016594 | 0.0045155 | 0 | 0.024721
CONS00 | *Comm-in | INDLPG |  | INDLPG | INDLPG | INDLPG | INDLPG | INDLPG | INDLPG | INDLPG | CONS00 | Comm-IN | INDLPG | INDLPG | [6 empty] | CONS00 | INPUT | INDLPG |  |  | 0.2 | 1.5 | 0.1 | 0.1 | 2.6 | 0.1 |  |  |  | INDCOA_NEU |  |  |  | INDCOA_NEU | 0 | 0 | 0 | 0.00023038 | 0.21643 | 0 | 0 | INDDSTLFO | 0.11965 | 0.062968 | 0.2049 | 0.6628 | 0.12448 | 0.33783 | 0.25137
* |  | - | [8 empty] | CONS00 | Comm-OUT | INDCONS |  | INDCONS | [5 empty] | CONS00 | LIFE | - |  | 30 | 30 | 30 | 30 | 30 | 30 | 30 |  |  |  | INDSYNH2CT |  |  |  | INDSYNH2CT | 0 | 0 | 0 | 0 | 0 | 0 | 0 | INDHFO | 0.049632 | 0.0004705 | 0.00091068 | 0.029677 | 0.0066308 | 0.13246 | 0.0011222
CONS00 | *Comm-out | INDCONS |  | INDCONS | INDCONS | INDCONS | INDCONS | INDCONS | INDCONS | INDCONS | IPP00 | Comm-IN | INDELC | INDELC | [6 empty] | CONS00 | OUTPUT | IND-CONS | [11 empty] | INDOIL_NEU |  |  |  | INDOIL_NEU | 0.51157 | 0.32551 | 0.24369 | 0.73874 | 0.59194 | 0.79478 | 0.43319 | INDSGPC | 0.31552 | 0.23258 | 0.025499 | 0.029677 | 0.19862 | 0.28033 | 0.15598
* |  | - |  | 13.7931 | 46.4368 | 69.1954 | 16.092 | 19.7701 | 39.5402 | 29.8851 | IPP00 | Comm-IN | INDGAS | INDGAS | [6 empty] | CONS00 | STOCK | - | [23 empty] | INDCOKE | 0 | 0 | 0.0018214 | 0 | 0.2577 | 0.044154 | 0
CONS00 | EFF |  |  | 1 | 1 | 1 | 1 | 1 | 1 | 1 | IPP00 | Comm-IN | INDDSTLFO | INDDSTLFO | [32 empty] | INDWOOD | 0 | 0.0092642 | 0.26159 | 0.030085 | 0.051246 | 0.14715 | 0.0071855
CONS00 | AFA |  |  | 0.87 | 0.87 | 0.87 | 0.87 | 0.87 | 0.87 | 0.87 | IPP00 | Comm-IN | INDHFO | INDHFO | [32 empty] | INDCOA | 0 | 0 | 0 | 0.00023038 | 0.21643 | 0 | 0
CONS00 | Share-I~UP | INDELC |  | 0 | 0 | 0 | 0 | 0 | 0 | 0 | IPP00 | Comm-IN | INDSGPC | INDSGPC | [6 empty] | CONS00 | INPUT | INDELC |  | 0 | [21 empty] | INDSYNH2CT | 0 | 0 | 0 | 0 | 0 | 0 | 0
CONS00 | Share-I~UP | INDGAS |  | 0.002 | 0.32338 | 0.12252 | 0.30986 | 0.069767 | 0.2907 | 0.14504 | IPP00 | Comm-IN | INDLPG | INDLPG | [6 empty] | CONS00 | INPUT | INDGAS |  | 0.012 | 6.5 | 3.7 | 2.2 | 0.6 | 5 | 1.9
CONS00 | Share-I~UP | INDDSTLFO |  | 0.998 | 0.63184 | 0.82781 | 0.67606 | 0.9186 | 0.52907 | 0.84733 | IPP00 | Comm-IN | INDCOA | INDCOA | [6 empty] | CONS00 | INPUT | INDDSTLFO |  | 5.988 | 12.7 | 25 | 4.8 | 7.9 | 9.1 | 11.1
CONS00 | Share-I~UP | INDHFO |  | 0 | 0.034826 | 0 | 0 | 0 | 0.02907 | 0 | IPP00 | Comm-IN | INDCOKE | INDCOKE | [6 empty] | CONS00 | INPUT | INDHFO |  |  | 0.7 |  |  |  | 0.5 | 0
CONS00 | Share-I~UP | INDLPG |  | 0 | 0.0099502 | 0.049669 | 0.014085 | 0.011628 | 0.15116 | 0.0076336 | IPP00 | Comm-IN | INDWOOD | INDWOOD | [6 empty] | CONS00 | INPUT | INDLPG |  |  | 0.2 | 1.5 | 0.1 | 0.1 | 2.6 | 0.1
CONS00 | Share-I~UP | INDSYNH2CT |  | 0 | 0 | 0 | 0 | 0 | 0 | 0 | IPP00 | Comm-IN | INDSTM | INDSTM | [6 empty] | * | [13 empty] | INDGAS_NEU |  |  |  | ~FI_T: Share-I~UP~2050
* Base-year technologies for pulp paper industry | [10 empty] | IPP00 | Comm-OUT | INDIPP |  | INDIPP | [5 empty] | * Base-year technologies for pulp paper industry | [13 empty] | INDWOOD_NEU |  |  | TechName | CommName | AT | AL | BC | MA | ON | QU | SA | CommName | AT | AL | BC | MA | ON | QU | SA
IPP00 | *Comm-in | INDELC |  | INDELC | INDELC | INDELC | INDELC | INDELC | INDELC | INDELC | SME00 | Comm-IN | INDELC | INDELC | [6 empty] | IPP00 | INPUT | INDELC |  | 17.1 | 50.9 | 15 | X | X | 10.3 | 32.5 |  |  |  | INDCOA_NEU |  |  | INDNEU_Reserve | INDELC | 20% | 0.2 | 0.2 | 0.2 | 0.2 | 0.2 | 0.2 | INDELC | 30% | 0.3 | 0.3 | 0.3 | 0.3 | 0.3 | 0.3
IPP00 | *Comm-in | INDGAS |  | INDGAS | INDGAS | INDGAS | INDGAS | INDGAS | INDGAS | INDGAS | SME00 | Comm-IN | INDGAS | INDGAS | [6 empty] | IPP00 | INPUT | INDGAS |  | X | 26.3 | 18.7 | 0.2 | X | 12.4 | 26.3 |  |  |  | INDOIL_NEU |  |  |  | INDGAS_NEU | [7 empty] | INDGAS | 21.62% | 30.37% | 23.98% | 8.366% | 6.2% | 0% | 25.89%
IPP00 | *Comm-in | INDDSTLFO |  | INDDSTLFO | INDDSTLFO | INDDSTLFO | INDDSTLFO | INDDSTLFO | INDDSTLFO | INDDSTLFO | SME00 | Comm-IN | INDDSTLFO | INDDSTLFO | [6 empty] | IPP00 | INPUT | INDDSTLFO |  | X | 0.3 | 0.2 | 0 | X | 0.1 | 0.2 | [7 empty] | INDWOOD_NEU | 10% | 10% | 10% | 10% | 10% | 10% | 10% | INDLPG | 0.013385 | 0.014746 | 0.0052754 | 0.0082969 | 0.0022578 | 0 | 0.012361
IPP00 | *Comm-in | INDHFO |  | INDHFO | INDHFO | INDHFO | INDHFO | INDHFO | INDHFO | INDHFO | SME00 | Comm-IN | INDHFO | INDHFO | [6 empty] | IPP00 | INPUT | INDHFO |  | X | 0.8 | 1.4 | X | 0 | 0 | 0.1 | [7 empty] | INDCOA_NEU | [7 empty] | INDDSTLFO | 0.059824 | 0.031484 | 0.10245 | 0.3314 | 0.062239 | 0.16892 | 0.12568
IPP00 | *Comm-in | INDSGPC |  | INDSGPC | INDSGPC | INDSGPC | INDSGPC | INDSGPC | INDSGPC | INDSGPC | SME00 | Comm-IN | INDSGPC | INDSGPC | [6 empty] | IPP00 | INPUT | INDSGPC |  | 0 | 0 | 0 | 0 | 0 | 0 | 0 | [7 empty] | INDSYNH2CT | 10% | 10% | 10% | 10% | 10% | 10% | 10% | INDHFO | 0.024816 | 0.00023525 | 0.00045534 | 0.014839 | 0.0033154 | 0.066232 | 0.00056109
IPP00 | *Comm-in | INDLPG |  | INDLPG | INDLPG | INDLPG | INDLPG | INDLPG | INDLPG | INDLPG | SME00 | Comm-IN | INDLPG | INDLPG | [6 empty] | IPP00 | INPUT | INDLPG |  | X | 0.1 | 0.1 | X | 0 | 0 | 0.1 | [7 empty] | INDOIL_NEU | [7 empty] | INDSGPC | 0.15776 | 0.11629 | 0.01275 | 0.014839 | 0.099311 | 0.14016 | 0.077991
IPP00 | *Comm-in | INDCOA |  | INDCOA | INDCOA | INDCOA | INDCOA | INDCOA | INDCOA | INDCOA | SME00 | Comm-IN | INDCOA | INDCOA | [6 empty] | IPP00 | INPUT | INDCOA |  | 0 | 0 | 0 | 0 | 0 | 0 | 0 | [15 empty] | INDCOKE | 0 | 0 | 0.00091068 | 0 | 0.12885 | 0.022077 | 0
IPP00 | *Comm-in | INDCOKE |  | INDCOKE | INDCOKE | INDCOKE | INDCOKE | INDCOKE | INDCOKE | INDCOKE | SME00 | Comm-IN | INDCOKE | INDCOKE | [6 empty] | IPP00 | INPUT | INDCOKE |  | 0 | 0 | 0 | 0 | 0 | 0 | 0 | [15 empty] | INDWOOD | 11.4% | 11.68% | 16.92% | 12.35% | 17.1% | 15.13% | 11.23%
IPP00 | *Comm-in | INDWOOD |  | INDWOOD | INDWOOD | INDWOOD | INDWOOD | INDWOOD | INDWOOD | INDWOOD | SME00 | Comm-IN | INDWOOD | INDWOOD | [6 empty] | IPP00 | INPUT | INDWOOD |  | 27.7 | 52.1 | 36.3 | X | 1.2 | 50 | 118.6 | [15 empty] | INDCOA | 0 | 0 | 0 | 0 | 0 | 0 | 0
IPP00 | *Comm-in | INDSTM |  | INDSTM | INDSTM | INDSTM | INDSTM | INDSTM | INDSTM | INDSTM | SME00 | Comm-IN | INDSTM | INDSTM | [6 empty] | IPP00 | INPUT | INDSTM |  | 0 | 0 | 0 | 0 | 0 | 0 | 0 | [15 empty] | INDSYNH2CT | 11.4% | 11.68% | 16.92% | 12.35% | 17.1% | 15.13% | 11.23%
* | LIFE | [9 empty] | SME00 | Comm-OUT | INDSME |  | INDSME | [5 empty] | IPP00 | LIFE |  |  | 30 | 30 | 30 | 30 | 30 | 30 | 30 | ORIGINAL OUTPUT VALUE
IPP00 | *Comm-out | INDIPP |  | INDIPP | INDIPP | INDIPP | INDIPP | INDIPP | INDIPP | INDIPP | * |  |  |  |  | PET00 | Comm-IN | INDELC | INDELC |  | IPP00 | OUTPUT | IND-IPP | [8 empty] | 17139
* |  |  |  | 118.5882 | 307.0588 | 168.7059 | 13.6471 | 5.8824 | 171.5294 | 418.3529 | * |  |  |  |  | PET00 | Comm-IN | INDGAS | INDGAS |  | IPP00 | STOCK
IPP00 | EFF |  |  | 1 | 1 | 1 | 1 | 1 | 1 | 1 | * |  |  |  |  | PET00 | Comm-IN | INDDSTLFO | INDDSTLFO
IPP00 | AFA |  |  | 0.85 | 0.85 | 0.85 | 0.85 | 0.85 | 0.85 | 0.85 | * |  |  |  |  | PET00 | Comm-IN | INDHFO | INDHFO
IPP00 | Share-I~UP | INDELC |  | 0.31 | 0.406 | 0.20921 | 0.2499 | 0.2499 | 0.14148 | 0.18279 | * |  |  |  |  | PET00 | Comm-IN | INDSGPC | INDSGPC |  | IPP00 | INPUT | INDELC |  | X | 0.6 | 1.9 | X | 0 | 0 | 0.1
IPP00 | Share-I~UP | INDGAS |  | 0.114 | 0.206 | 0.26081 | 2.9% | 0.2601 | 0.17033 | 0.14792 | * |  |  |  |  | PET00 | Comm-IN | INDLPG | INDLPG |  | IPP00 | INPUT | INDGAS |  | 0 | 0 | 0 | 0 | 0 | 0 | 0
IPP00 | Share-I~UP | INDDSTLFO |  | 0 | 0.002 | 0.0027894 | 3.2% | 0 | 0.0013736 | 0.0011249 | * |  |  |  |  | PET00 | Comm-IN | INDCOA | INDCOA |  | IPP00 | INPUT | INDDSTLFO |  | X | 0.1 | 0.2 | X | 0 | 0 | 0
IPP00 | Share-I~UP | INDHFO |  | 0 | 0.007 | 0.019526 | 0 | 0 | 0 | 0.00056243 | * |  |  |  |  | PET00 | Comm-IN | INDCOKE | INDCOKE |  | IPP00 | INPUT | INDHFO |  | 0 | 0 | 0 | 0 | 0 | 0 | 0
IPP00 | Share-I~UP | INDSGPC |  | 0 | 0 | 0 | 0 | 0 | 0 | 0 | * |  |  |  |  | PET00 | Comm-IN | INDWOOD | INDWOOD |  | IPP00 | INPUT | INDSGPC |  | 0 | 0 | 0 | 0 | 0 | 0 | 0
IPP00 | Share-I~UP | INDLPG |  | 0 | 0.001 | 0.0013947 | 0 | 0 | 0 | 0.00056243 | * |  |  |  |  | PET00 | Comm-IN | INDSTM | INDSTM |  | IPP00 | INPUT | INDLPG |  | 54.9 | 39.9 | 50.7 | X | 48.3 | 68.6 | 66.7
IPP00 | Share-I~UP | INDCOA |  | 0 | 0 | 0 | 0 | 0 | 0 | 0 | * |  |  |  |  | PET00 | Comm-OUT | INDPET |  | INDPET | IPP00 | INPUT | INDCOA |  | 0 | 0 | 0 | 0 | 0 | 0 | 0
IPP00 | Share-I~UP | INDCOKE |  | 0 | 0 | 0 | 0 | 0 | 0 | 0 | CEM00 | Comm-IN | INDELC | INDELC | [6 empty] | IPP00 | INPUT | INDCOKE |  | 0 | 0 | 0 | 0 | 0 | 0 | 0
IPP00 | Share-I~UP | INDWOOD |  | 0.531 | 0.382 | 0.50628 | 0.6891 | 0.49 | 0.68681 | 0.66704 | CEM00 | Comm-IN | INDGAS | INDGAS | [6 empty] | IPP00 | INPUT | INDWOOD |  | 0.3 | 1.4 | 1.1 | 0 | 0.1 | 0.6 | 1.4
IPP00 | Share-I~UP | INDSTM |  | 0.045 | 0 | 0 | 0 | 0 | 0 | 0 | CEM00 | Comm-IN | INDDSTLFO | INDDSTLFO | [6 empty] | IPP00 | INPUT | INDSTM |  | 0 | 0 | 0 | 0 | 0 | 0 | 0
* | [10 empty] | CEM00 | Comm-IN | INDHFO | INDHFO | [6 empty] | *
* Base-year technologies for smelting industry | [10 empty] | CEM00 | Comm-IN | INDSGPC | INDSGPC | [6 empty] | * Base-year technologies for smelting industry
SME00 | *Comm-in | INDELC |  | INDELC | INDELC | INDELC | INDELC | INDELC | INDELC | INDELC | CEM00 | Comm-IN | INDLPG | INDLPG | [6 empty] | SME00 | INPUT | INDELC |  | X | 175 | 8.9 | X | 0 | X | X
SME00 | *Comm-in | INDGAS |  | INDGAS | INDGAS | INDGAS | INDGAS | INDGAS | INDGAS | INDGAS | CEM00 | Comm-IN | INDCOA | INDCOA | [6 empty] | SME00 | INPUT | INDGAS |  | 0 | 29.1 | 10.2 | X | 0 | X | X
SME00 | *Comm-in | INDDSTLFO |  | INDDSTLFO | INDDSTLFO | INDDSTLFO | INDDSTLFO | INDDSTLFO | INDDSTLFO | INDDSTLFO | CEM00 | Comm-IN | INDCOKE | INDCOKE | [6 empty] | SME00 | INPUT | INDDSTLFO |  | X | X | 0.5 | X | 0 | 0 | X
SME00 | *Comm-in | INDHFO |  | INDHFO | INDHFO | INDHFO | INDHFO | INDHFO | INDHFO | INDHFO | CEM00 | Comm-IN | INDWOOD | INDWOOD | [6 empty] | SME00 | INPUT | INDHFO |  | 0 | 0.8 | 0 | 0 | 0 | 0 | 0
SME00 | *Comm-in | INDSGPC |  | INDSGPC | INDSGPC | INDSGPC | INDSGPC | INDSGPC | INDSGPC | INDSGPC | CEM00 | Comm-IN | INDSTM | INDSTM | [6 empty] | SME00 | INPUT | INDSGPC |  | 0 | 0.1 | 0 | 0 | 0 | 0 | 0
SME00 | *Comm-in | INDLPG |  | INDLPG | INDLPG | INDLPG | INDLPG | INDLPG | INDLPG | INDLPG | CEM00 | Comm-OUT | INDCEM |  | INDCEM | [5 empty] | SME00 | INPUT | INDLPG |  | 0 | 0.1 | 0 | X | 0 | X | X
SME00 | *Comm-in | INDCOA |  | INDCOA | INDCOA | INDCOA | INDCOA | INDCOA | INDCOA | INDCOA | CHM00 | Comm-IN | INDELC | INDELC | [6 empty] | SME00 | INPUT | INDCOA |  | 0 | X | 0 | 0 | 0 | 0 | X
SME00 | *Comm-in | INDCOKE |  | INDCOKE | INDCOKE | INDCOKE | INDCOKE | INDCOKE | INDCOKE | INDCOKE | CHM00 | Comm-IN | INDGAS | INDGAS | [6 empty] | SME00 | INPUT | INDCOKE |  | 0 | 0 | 0 | 0 | 0 | 0 | X
SME00 | *Comm-in | INDWOOD |  | INDWOOD | INDWOOD | INDWOOD | INDWOOD | INDWOOD | INDWOOD | INDWOOD | CHM00 | Comm-IN | INDDSTLFO | INDDSTLFO | [6 empty] | SME00 | INPUT | INDWOOD |  | 0.1 | 0.2 | 0.1 | 0 | 0 | 0.1 | 0.2
SME00 | *Comm-in | INDSTM |  | INDSTM | INDSTM | INDSTM | INDSTM | INDSTM | INDSTM | INDSTM | CHM00 | Comm-IN | INDHFO | INDHFO | [6 empty] | SME00 | INPUT | INDSTM |  | 0 | 0 | 0 | 0 | 0 | 0 | 0
* | LIFE | [9 empty] | CHM00 | Comm-IN | INDSGPC | INDSGPC | [6 empty] | SME00 | LIFE |  |  | 30 | 30 | 30 | 30 | 30 | 30 | 30
SME00 | *Comm-out | INDSME |  | INDSME | INDSME | INDSME | INDSME | INDSME | INDSME | INDSME | CHM00 | Comm-IN | INDLPG | INDLPG | [6 empty] | SME00 | OUTPUT | IND-SR
* |  |  |  | 3.5616 | 582.4658 | 53.9726 | 8.4932 | 0 | 2.7397 | 83.2877 | CHM00 | Comm-IN | INDCOA | INDCOA | [6 empty] | SME00 | STOCK
SME00 | EFF |  |  | 1 | 1 | 1 | 1 | 1 | 1 | 1 | CHM00 | Comm-IN | INDCOKE | INDCOKE
SME00 | AFA |  |  | 0.73 | 0.73 | 0.73 | 0.73 | 0.73 | 0.73 | 0.73 | CHM00 | Comm-IN | INDWOOD | INDWOOD
SME00 | Share-I~UP | INDELC |  | 0.94675 | 0.824 | 0.447 | 0.6355 | 0 | 0.6355 | 0.97975 | CHM00 | Comm-IN | INDSTM | INDSTM | [6 empty] | SME00 | INPUT | INDELC |  | 0 | 0.4 | 0 | 0 | 0 | 0 | 0
SME00 | Share-I~UP | INDGAS |  | 0 | 0.137 | 0.518 | 0.21833 | 0 | 0 | 0 | CHM00 | Comm-OUT | INDCHM |  | INDCHM | [5 empty] | SME00 | INPUT | INDGAS |  | 0 | 0 | 0 | 0 | 0 | 0 | 0
SME00 | Share-I~UP | INDDSTLFO |  | 0.01525 | 0.034 | 0.027 | 0.01525 | 0 | 0 | 0.01525 | IRON00 | Comm-IN | INDELC | INDELC | [6 empty] | SME00 | INPUT | INDDSTLFO |  | 0 | 0 | 0.2 | X | 0 | X | X
SME00 | Share-I~UP | INDHFO |  | 0 | 0.004 | 0 | 0 | 0 | 0 | 0 | IRON00 | Comm-IN | INDGAS | INDGAS | [6 empty] | SME00 | INPUT | INDHFO |  | 0 | X | 0 | 0 | 0 | 0 | X
SME00 | Share-I~UP | INDSGPC |  | 0 | 0 | 0 | 0 | 0 | 0 | 0 | IRON00 | Comm-IN | INDDSTLFO | INDDSTLFO | [6 empty] | SME00 | INPUT | INDSGPC |  | 0 | 0 | 0 | 0 | 0 | 0 | X
SME00 | Share-I~UP | INDLPG |  | 0 | 0 | 0.002 | 0.12592 | 0 | 0.3645 | 0 | IRON00 | Comm-IN | INDHFO | INDHFO | [6 empty] | SME00 | INPUT | INDLPG |  | 5.7 | 0.1 | 0.6 | 0.6 | 100 | 8.8 | 0.5
SME00 | Share-I~UP | INDCOA |  | 0 | 0 | 0 | 0 | 0 | 0 | 0 | IRON00 | Comm-IN | INDSGPC | INDSGPC | [6 empty] | SME00 | INPUT | INDCOA |  | 0 | 0 | 0 | 0 | 0 | 0 | 0
SME00 | Share-I~UP | INDCOKE |  | 0 | 0 | 0 | 0 | 0 | 0 | 0 | IRON00 | Comm-IN | INDLPG | INDLPG | [6 empty] | SME00 | INPUT | INDCOKE |  | 0 | 0 | 0 | 0 | 0 | 0 | 0
SME00 | Share-I~UP | INDWOOD |  | 0.038 | 0.001 | 0.005 | 0.005 | 1 | 0 | 0.005 | IRON00 | Comm-IN | INDCOA | INDCOA |  |  |  |  | PET00 |  | SME00 | INPUT | INDWOOD |  | 0 | 2.1 | 0.5 | 0 | 0 | 0 | 0.3
SME00 | Share-I~UP | INDSTM |  | 0 | 0 | 0 | 0 | 0 | 0 | 0 | IRON00 | Comm-IN | INDCOKE | INDCOKE |  |  |  |  | PET00 |  | SME00 | INPUT | INDSTM |  | 0 | 0 | 0 | 0 | 0 | 0 | 0
SME00 | Share-I~UP | INDSYNH2CT |  | 0 | 0 | 0 | 0 | 0 | 0 | 0 | IRON00 | Comm-IN | INDWOOD | INDWOOD |  |  |  |  | PET00 |  | *
* Base-year technologies for petroleum industry | [10 empty] | IRON00 | Comm-IN | INDSTM | INDSTM |  |  |  |  | PET00 |  | * Base-year technologies for petroleum industry
* | *Comm-in | INDELC |  | INDELC | INDELC | INDELC | INDELC | INDELC | INDELC | INDELC | IRON00 | Comm-OUT | INDIRON |  | INDIRON |  |  |  | PET00 |  | PET00 | INPUT | INDELC |  | 0 | 0 | 4.9 | 0 | 0 | 7.3 | 0
* | *Comm-in | INDGAS |  | INDGAS | INDGAS | INDGAS | INDGAS | INDGAS | INDGAS | INDGAS | OTH00 | Comm-IN | INDELC | INDELC |  |  |  |  | PET00 |  | PET00 | INPUT | INDGAS |  | 0 | 0 | 12.1 | 0 | 0 | 19.3 | 0
* | *Comm-in | INDDSTLFO |  | INDDSTLFO | INDDSTLFO | INDDSTLFO | INDDSTLFO | INDDSTLFO | INDDSTLFO | INDDSTLFO | OTH00 | Comm-IN | INDGAS | INDGAS |  |  |  |  | PET00 |  | PET00 | INPUT | INDDSTLFO |  | 0 | 0 | 0 | 0 | 0 | 0 | 0
* | *Comm-in | INDHFO |  | INDHFO | INDHFO | INDHFO | INDHFO | INDHFO | INDHFO | INDHFO | OTH00 | Comm-IN | INDDSTLFO | INDDSTLFO |  |  |  |  | PET00 |  | PET00 | INPUT | INDHFO |  | 0.1 | 0.1 | 0.1 | 0 | 0 | 0 | 0
* | *Comm-in | INDSGPC |  | INDSGPC | INDSGPC | INDSGPC | INDSGPC | INDSGPC | INDSGPC | INDSGPC | OTH00 | Comm-IN | INDHFO | INDHFO |  |  |  |  | PET00 |  | PET00 | INPUT | INDSGPC |  | 0 | 17.7 | 50.1 | 0 | 9.1 | 63.4 | 0
* | *Comm-in | INDLPG |  | INDLPG | INDLPG | INDLPG | INDLPG | INDLPG | INDLPG | INDLPG | OTH00 | Comm-IN | INDSGPC | INDSGPC |  |  |  |  | PET00 |  | PET00 | INPUT | INDLPG |  | 0 | 0.3 | 0.4 | 0 | 0 | 0 | 0
* | *Comm-in | INDCOA |  | INDCOA | INDCOA | INDCOA | INDCOA | INDCOA | INDCOA | INDCOA | OTH00 | Comm-IN | INDLPG | INDLPG |  |  |  |  | PET00 |  | PET00 | INPUT | INDCOA |  | 0 | 0 | 0 | 0 | 0 | 0 | 0
* | *Comm-in | INDCOKE |  | INDCOKE | INDCOKE | INDCOKE | INDCOKE | INDCOKE | INDCOKE | INDCOKE | OTH00 | Comm-IN | INDCOA | INDCOA |  |  |  |  | PET00 |  | PET00 | INPUT | INDCOKE |  | 0 | 0 | 0 | 0 | 0 | 0 | 0
* | *Comm-in | INDWOOD |  | INDWOOD | INDWOOD | INDWOOD | INDWOOD | INDWOOD | INDWOOD | INDWOOD | OTH00 | Comm-IN | INDCOKE | INDCOKE |  |  |  |  | PET00 |  | PET00 | INPUT | INDWOOD |  | 0 | 0 | 0 | 0 | 0 | 0 | 0
* | *Comm-in | INDSTM |  | INDSTM | INDSTM | INDSTM | INDSTM | INDSTM | INDSTM | INDSTM | OTH00 | Comm-IN | INDWOOD | INDWOOD |  |  |  |  | PET00 |  | PET00 | INPUT | INDSTM |  | 0 | 0 | 0 | 0 | 0 | 0 | 0
* | LIFE | [9 empty] | OTH00 | Comm-IN | INDSTM | INDSTM |  |  |  |  | PET00 |  | PET00 | LIFE |  |  | 30 | 30 | 30 | 30 | 30 | 30 | 30
* | *Comm-out | INDPET |  | INDPET | INDPET | INDPET | INDPET | INDPET | INDPET | INDPET | OTH00 | Comm-OUT | INDOTH |  | INDOTH |  |  |  | PET00 |  | PET00 | OUTPUT | IND-PR
* | STOCK |  |  | 67.1622 | 47.8378 | 91.3514 | 0 | 30 | 121.6216 | 10.1351 | FOR00 | Comm-IN | INDELC | INDELC |  |  |  |  | PET00 |  | PET00 | STOCK
* | EFF |  |  | 1 | 1 | 1 | 1 | 1 | 1 | 1 | FOR00 | Comm-IN | INDGAS | INDGAS |  |  |  |  | PET00
* | AFA |  |  | 0.74 | 0.74 | 0.74 | 0.74 | 0.74 | 0.74 | 0.74 | FOR00 | Comm-IN | INDDSTLFO | INDDSTLFO |  |  |  |  | PET00
* | Share-I~UP | INDELC |  | 0 | 0 | 0.072485 | 0.030719 | 0 | 0.081111 | 0.030719 | FOR00 | Comm-IN | INDHFO | INDHFO |  |  |  |  | PET00 |  | PET00 | INPUT | INDELC |  | 0 | 0 | 0.1 | 0 | 0 | 0 | 0
* | Share-I~UP | INDGAS |  | 0 | 0 | 0.17899 | 0.078688 | 0 | 0.21444 | 0.078688 | FOR00 | Comm-IN | INDSGPC | INDSGPC |  |  |  |  | PET00 |  | PET00 | INPUT | INDGAS |  | 0 | 0 | 74.2 | 0 | 0 | 70.4 | 0
* | Share-I~UP | INDDSTLFO |  | 0 | 0 | 0 | 0 | 0 | 0 | 0 | FOR00 | Comm-IN | INDLPG | INDLPG |  |  |  |  | PET00 |  | PET00 | INPUT | INDDSTLFO |  | 0 | 0.8 | 0.6 | 0 | 0 | 0 | 0
* | Share-I~UP | INDHFO |  | 1 | 0.0055249 | 0.0014793 | 0.2014 | 0 | 0 | 0.2014 | FOR00 | Comm-IN | INDCOA | INDCOA |  |  |  |  | PET00 |  | PET00 | INPUT | INDHFO |  | 0 | 0 | 0 | 0 | 0 | 0 | 0
* | Share-I~UP | INDSGPC |  | 0 | 0.9779 | 0.74112 | 0.68469 | 1 | 0.70444 | 0.68469 | FOR00 | Comm-IN | INDCOKE | INDCOKE |  |  |  |  | PET00 |  | PET00 | INPUT | INDSGPC |  | 0 | 0 | 0 | 0 | 0 | 0 | 0
* | Share-I~UP | INDLPG |  | 0 | 0.016575 | 0.0059172 | 0.0044983 | 0 | 0 | 0.0044983 | FOR00 | Comm-IN | INDWOOD | INDWOOD |  |  |  |  | PET00 |  | PET00 | INPUT | INDLPG |  | 0 | 0 | 0 | 0 | 0 | 0 | 0
* | Share-I~UP | INDCOA |  | 0 | 0 | 0 | 0 | 0 | 0 | 0 | FOR00 | Comm-IN | INDSTM | INDSTM | [6 empty] | PET00 | INPUT | INDCOA |  | 0 | 0 | 0 | 0 | 0 | 0 | 0
* | Share-I~UP | INDCOKE |  | 0 | 0 | 0 | 0 | 0 | 0 | 0 | FOR00 | Comm-OUT | INDFOR |  | INDFOR | [5 empty] | PET00 | INPUT | INDCOKE |  | 0 | 0 | 0 | 0 | 0 | 0 | 0
* | Share-I~UP | INDWOOD |  | 0 | 0 | 0 | 0 | 0 | 0 | 0 | IRON00 | Comm-IN | INDSYNH2CT | INDSYNH2CT |  | MIN00 | Comm-IN | INDELC | INDELC |  | PET00 | INPUT | INDWOOD |  | 2.7 | 1.8 | 3.5 | 0 | 1.1 | 4.1 | 0.4
* | Share-I~UP | INDSTM |  | 0 | 0 | 0 | 0 | 0 | 0 | 0 | CHM00 | Comm-IN | INDSYNH2CT | INDSYNH2CT |  | MIN00 | Comm-IN | INDGAS | INDGAS |  | PET00 | INPUT | INDSTM |  | 0 | 0 | 0 | 0 | 0 | 0 | 0
* | [10 empty] | CEM00 | Comm-IN | INDSYNH2CT | INDSYNH2CT |  | MIN00 | Comm-IN | INDDSTLFO | INDDSTLFO |  | *
* Base-year technologies for cement industry | [10 empty] | SME00 | Comm-IN | INDSYNH2CT | INDSYNH2CT |  | MIN00 | Comm-IN | INDHFO | INDHFO |  | * Base-year technologies for cement industry
CEM00 | *Comm-in | INDELC |  | INDELC | INDELC | INDELC | INDELC | INDELC | INDELC | INDELC | CONS00 | Comm-IN | INDSYNH2CT | INDSYNH2CT |  | MIN00 | Comm-IN | INDSGPC | INDSGPC |  | CEM00 | INPUT | INDELC |  | X | 2.1 | 2.8 | 0 | 0 | X | X
CEM00 | *Comm-in | INDGAS |  | INDGAS | INDGAS | INDGAS | INDGAS | INDGAS | INDGAS | INDGAS | [5 empty] | MIN00 | Comm-IN | INDLPG | INDLPG |  | CEM00 | INPUT | INDGAS |  | 0 | 2.3 | 2.8 | X | 0 | X | X
CEM00 | *Comm-in | INDDSTLFO |  | INDDSTLFO | INDDSTLFO | INDDSTLFO | INDDSTLFO | INDDSTLFO | INDDSTLFO | INDDSTLFO | [5 empty] | MIN00 | Comm-IN | INDCOA | INDCOA |  | CEM00 | INPUT | INDDSTLFO |  | X | 0.1 | 0.2 | 0 | 0 | X | X
CEM00 | *Comm-in | INDHFO |  | INDHFO | INDHFO | INDHFO | INDHFO | INDHFO | INDHFO | INDHFO | [5 empty] | MIN00 | Comm-IN | INDCOKE | INDCOKE |  | CEM00 | INPUT | INDHFO |  | 0 | 0 | 0 | 0 | 0 | 0 | 0
CEM00 | *Comm-in | INDSGPC |  | INDSGPC | INDSGPC | INDSGPC | INDSGPC | INDSGPC | INDSGPC | INDSGPC | [5 empty] | MIN00 | Comm-IN | INDWOOD | INDWOOD |  | CEM00 | INPUT | INDSGPC |  | X | 3.2 | 8.2 | 0 | 0 | 0 | X
CEM00 | *Comm-in | INDLPG |  | INDLPG | INDLPG | INDLPG | INDLPG | INDLPG | INDLPG | INDLPG | [5 empty] | MIN00 | Comm-IN | INDSTM | INDSTM |  | CEM00 | INPUT | INDLPG |  | 0 | 0 | 0 | 0 | 0 | X | X
CEM00 | *Comm-in | INDCOA |  | INDCOA | INDCOA | INDCOA | INDCOA | INDCOA | INDCOA | INDCOA | [5 empty] | MIN00 | Comm-OUT |  |  | INDMIN | CEM00 | INPUT | INDCOA |  | X | 2.5 | 6.1 | 0 | 0 | X | X
CEM00 | *Comm-in | INDCOKE |  | INDCOKE | INDCOKE | INDCOKE | INDCOKE | INDCOKE | INDCOKE | INDCOKE | [10 empty] | CEM00 | INPUT | INDCOKE |  | 0 | 0.7 | 0 | 0 | 0 | 0 | 0
CEM00 | *Comm-in | INDWOOD |  | INDWOOD | INDWOOD | INDWOOD | INDWOOD | INDWOOD | INDWOOD | INDWOOD | [10 empty] | CEM00 | INPUT | INDWOOD |  | 0 | 0 | 0 | 0 | 0 | 0 | 0
CEM00 | *Comm-in | INDSTM |  | INDSTM | INDSTM | INDSTM | INDSTM | INDSTM | INDSTM | INDSTM | [10 empty] | CEM00 | INPUT | INDSTM |  | 0 | 0.4 | 3.4 | 0 | 0 | 0.4 | 0 |  | ORIGINAL OUTPUT VALUE
* | LIFE | [19 empty] | CEM00 | LIFE |  |  | 30 | 30 | 30 | 30 | 30 | 30 | 30 |  | 13523
CEM00 | *Comm-out | INDCEM |  | INDCEM | INDCEM | INDCEM | INDCEM | INDCEM | INDCEM | INDCEM | [10 empty] | CEM00 | OUTPUT | IND-CEM | [9 empty] | 13523 is from the si of Co-creating Canada's path to net-zero: a stakeholder-driven modelling analysis
* |  |  |  | 2.1918 | 30.6849 | 64.3836 | 0 | 0 | 29.863 | 11.7808 | [10 empty] | CEM00 | STOCK
CEM00 | EFF |  |  | 1 | 1 | 1 | 1 | 1 | 1 | 1
CEM00 | AFA |  |  | 0.73 | 0.73 | 0.73 | 0.73 | 0.73 | 0.73 | 0.73
CEM00 | Share-I~UP | INDELC |  | 0.15249 | 0.18584 | 0.11915 | 0.15249 | 0.15249 | 0.15249 | 0.15249 | [10 empty] | CEM00 | INPUT | INDELC |  | 0 | 0 | 0.1 | 0 | 0 | 0 | 0
CEM00 | Share-I~UP | INDGAS |  | 0.16134 | 0.20354 | 0.11915 | 0.16134 | 0.16134 | 0.16134 | 0.16134 | [10 empty] | CEM00 | INPUT | INDGAS |  | X | 28.2 | 35 | 0 | 0 | 0 | X
CEM00 | Share-I~UP | INDDSTLFO |  | 0.0086801 | 0.0088496 | 0.0085106 | 0.0086801 | 0.0086801 | 0.0086801 | 0.0086801 | [10 empty] | CEM00 | INPUT | INDDSTLFO |  | 0 | 0 | 0.1 | 0 | 0 | X | X
CEM00 | Share-I~UP | INDHFO |  | 0 | 0 | 0 | 0 | 0 | 0 | 0 | [10 empty] | CEM00 | INPUT | INDHFO |  | X | 21.9 | 26 | 0 | 0 | X | X
CEM00 | Share-I~UP | INDSGPC |  | 0.31606 | 0.28319 | 0.34894 | 0.31606 | 0.31606 | 0.31606 | 0.31606 | [10 empty] | CEM00 | INPUT | INDSGPC |  | 0 | 6.1 | 0 | 0 | 0 | 0 | 0
CEM00 | Share-I~UP | INDLPG |  | 0 | 0 | 0 | 0 | 0 | 0 | 0 | [10 empty] | CEM00 | INPUT | INDLPG |  | 0 | 0 | 0 | 0 | 0 | 0 | 0
CEM00 | Share-I~UP | INDCOA |  | 0.24041 | 0.22124 | 0.25957 | 0.24041 | 0.24041 | 0.24041 | 0.24041 | [10 empty] | CEM00 | INPUT | INDCOA |  | 0 | 3.7 | 14.3 | 0 | 0 | 3.9 | 0
CEM00 | Share-I~UP | INDCOKE |  | 0.030973 | 0.061947 | 0 | 0.030973 | 0.030973 | 0.030973 | 0.030973 | [10 empty] | CEM00 | INPUT | INDCOKE |  | 0 | 0 | 0 | 0 | 0 | 0 | 0
CEM00 | Share-I~UP | INDWOOD |  | 0 | 0 | 0 | 0 | 0 | 0 | 0 | [10 empty] | CEM00 | INPUT | INDWOOD |  | 0.1 | 0.7 | 1.7 | 0 | 0 | 0.6 | 0.2
CEM00 | Share-I~UP | INDSTM |  | 0.09004 | 0.035398 | 0.14468 | 0.09004 | 0.09004 | 0.09004 | 0.09004 | [10 empty] | CEM00 | INPUT | INDSTM |  | 0 | 0 | 0 | 0 | 0 | 0 | 0 |  | ORIGINAL OUTPUT VALUE
CEM00 | Share-I~UP | INDSYNH2CT |  | 0 | 0 | 0 | 0 | 0 | 0 | 0 | [10 empty] | *
* Base-year technologies for chemicals industry | [20 empty] | * Base-year technologies for chemicals industry
CHM00 | *Comm-in | INDELC |  | INDELC | INDELC | INDELC | INDELC | INDELC | INDELC | INDELC | [10 empty] | CHM00 | INPUT | INDELC |  | X | 13.1 | 17 | 7.7 | 2.7 | 29 | 4.9
CHM00 | *Comm-in | INDGAS |  | INDGAS | INDGAS | INDGAS | INDGAS | INDGAS | INDGAS | INDGAS | [10 empty] | CHM00 | INPUT | INDGAS |  | 0.1 | 13.9 | 41.3 | 8.8 | 11.4 | 81.6 | 1
CHM00 | *Comm-in | INDDSTLFO |  | INDDSTLFO | INDDSTLFO | INDDSTLFO | INDDSTLFO | INDDSTLFO | INDDSTLFO | INDDSTLFO | [10 empty] | CHM00 | INPUT | INDDSTLFO |  | X | 0.2 | 0.2 | 0 | 0 | 0.1 | X
CHM00 | *Comm-in | INDHFO |  | INDHFO | INDHFO | INDHFO | INDHFO | INDHFO | INDHFO | INDHFO | [10 empty] | CHM00 | INPUT | INDHFO |  | 0 | 0 | 0.4 | 0 | 0 | 0 | 0
CHM00 | *Comm-in | INDSGPC |  | INDSGPC | INDSGPC | INDSGPC | INDSGPC | INDSGPC | INDSGPC | INDSGPC | [10 empty] | CHM00 | INPUT | INDSGPC |  | 0 | 1 | 0 | 0 | 0 | 0 | 0
CHM00 | *Comm-in | INDLPG |  | INDLPG | INDLPG | INDLPG | INDLPG | INDLPG | INDLPG | INDLPG | [10 empty] | CHM00 | INPUT | INDLPG |  | 0 | 0 | 0.1 | 0 | 0 | 0 | 0
CHM00 | *Comm-in | INDCOA |  | INDCOA | INDCOA | INDCOA | INDCOA | INDCOA | INDCOA | INDCOA | [10 empty] | CHM00 | INPUT | INDCOA |  | 0 | 0 | 0 | 0 | 0 | 0 | 0
CHM00 | *Comm-in | INDCOKE |  | INDCOKE | INDCOKE | INDCOKE | INDCOKE | INDCOKE | INDCOKE | INDCOKE | [10 empty] | CHM00 | INPUT | INDCOKE |  | 0 | 0 | 0 | 0 | 0 | 0 | 0
CHM00 | *Comm-in | INDWOOD |  | INDWOOD | INDWOOD | INDWOOD | INDWOOD | INDWOOD | INDWOOD | INDWOOD | [10 empty] | CHM00 | INPUT | INDWOOD |  | 0 | 0 | 0 | 0 | 0 | 0 | 0
CHM00 | *Comm-in | INDSTM |  | INDSTM | INDSTM | INDSTM | INDSTM | INDSTM | INDSTM | INDSTM | [10 empty] | CHM00 | INPUT | INDSTM |  | 0 | 1.3 | 1.8 | 0 | 0 | 7 | 0
* | LIFE | [19 empty] | CHM00 | LIFE |  |  | 30 | 30 | 30 | 30 | 30 | 30 | 30 |  | ORIGINAL OUTPUT VALUE
CHM00 | *Comm-out | INDCHM |  | INDCHM | INDCHM | INDCHM | INDCHM | INDCHM | INDCHM | INDCHM | [10 empty] | CHM00 | OUTPUT | IND-CHE | [9 empty] | 17188
* |  |  |  | 2.7027 | 80 | 164.3243 | 44.8649 | 38.3784 | 317.8378 | 16.4865 | [10 empty] | CHM00 | STOCK
CHM00 | EFF |  |  | 1 | 1 | 1 | 1 | 1 | 1 | 1
CHM00 | AFA |  |  | 0.74 | 0.74 | 0.74 | 0.74 | 0.74 | 0.74 | 0.74
CHM00 | Share-I~UP | INDELC |  | 0.85782 | 0.44407 | 0.27961 | 0.46667 | 0.19149 | 0.24639 | 0.83051 | [10 empty] | CHM00 | INPUT | INDELC |  | 1 | 0 | 0.7 | 0 | 0 | 0 | 0
CHM00 | Share-I~UP | INDGAS |  | 0.1 | 0.47119 | 0.67928 | 0.53333 | 0.80851 | 0.69329 | 0.167 | [10 empty] | CHM00 | INPUT | INDGAS |  | 0 | 3.4 | 0 | 0 | 0 | 0 | 0
CHM00 | Share-I~UP | INDDSTLFO |  | 0.0021838 | 0.0067797 | 0.0032895 | 0 | 0 | 0.00084962 | 0.0014915 | [10 empty] | CHM00 | INPUT | INDDSTLFO |  | 3.3 | 0.2 | 0.2 | 0 | 0 | 0 | 0.1
CHM00 | Share-I~UP | INDHFO |  | 0.01 | 0 | 0.0065789 | 0 | 0 | 0 | 0 | [10 empty] | CHM00 | INPUT | INDHFO |  | 0 | 0 | 0 | 0 | 0 | 0 | 0
CHM00 | Share-I~UP | INDSGPC |  | 0 | 0.033898 | 0 | 0 | 0 | 0 | 0 | [10 empty] | CHM00 | INPUT | INDSGPC |  | 0 | 0 | 0 | 0 | 0 | 0 | 0
CHM00 | Share-I~UP | INDLPG |  | 0.03 | 0 | 0.0016447 | 0 | 0 | 0 | 0.001 | [10 empty] | CHM00 | INPUT | INDLPG |  | 0 | 0 | 0 | 0 | 0 | 0 | 0
CHM00 | Share-I~UP | INDCOA |  | 0 | 0 | 0 | 0 | 0 | 0 | 0 | [10 empty] | CHM00 | INPUT | INDCOA |  | 0 | 4.4 | 3 | 0 | 0.3 | 6 | 0
CHM00 | Share-I~UP | INDCOKE |  | 0 | 0 | 0 | 0 | 0 | 0 | 0 | [10 empty] | CHM00 | INPUT | INDCOKE |  | 0 | 0 | 0 | 0 | 0 | 0 | 0
CHM00 | Share-I~UP | INDWOOD |  | 0 | 0 | 0 | 0 | 0 | 0 | 0 | [10 empty] | CHM00 | INPUT | INDWOOD |  | 0 | 0.8 | 2.1 | 0.4 | 0.6 | 4.1 | 0.1
CHM00 | Share-I~UP | INDSTM |  | 0 | 0.044068 | 0.029605 | 0 | 0 | 0.059473 | 0 | [10 empty] | CHM00 | INPUT | INDSTM |  | 0 | 0 | 0 | 0 | 0 | 0 | 0
CHM00 | Share-I~UP | INDSYNH2CT |  | 0 | 0 | 0 | 0 | 0 | 0 | 0 | [10 empty] | *
* Base-year technologies for iron industry | [20 empty] | * Base-year technologies for iron industry
IRON00 | *Comm-in | INDELC |  | INDELC | INDELC | INDELC | INDELC | INDELC | INDELC | INDELC | [10 empty] | IRON00 | INPUT | INDELC |  | X | X | 12.2 | 1 | X | 1 | 0.2
IRON00 | *Comm-in | INDGAS |  | INDGAS | INDGAS | INDGAS | INDGAS | INDGAS | INDGAS | INDGAS | [10 empty] | IRON00 | INPUT | INDGAS |  | 0 | X | 51.8 | 0.8 | X | 1.3 | 0.7
IRON00 | *Comm-in | INDDSTLFO |  | INDDSTLFO | INDDSTLFO | INDDSTLFO | INDDSTLFO | INDDSTLFO | INDDSTLFO | INDDSTLFO | [10 empty] | IRON00 | INPUT | INDDSTLFO |  | 0 | X | 0.7 | 0 | X | 0.1 | 0
IRON00 | *Comm-in | INDHFO |  | INDHFO | INDHFO | INDHFO | INDHFO | INDHFO | INDHFO | INDHFO | [10 empty] | IRON00 | INPUT | INDHFO |  | 0 | 0 | 0 | 0 | 0 | 0 | 0
IRON00 | *Comm-in | INDSGPC |  | INDSGPC | INDSGPC | INDSGPC | INDSGPC | INDSGPC | INDSGPC | INDSGPC | [10 empty] | IRON00 | INPUT | INDSGPC |  | 0 | 0 | 0.1 | 0 | 0 | 0 | 0
IRON00 | *Comm-in | INDLPG |  | INDLPG | INDLPG | INDLPG | INDLPG | INDLPG | INDLPG | INDLPG | [10 empty] | IRON00 | INPUT | INDLPG |  | 0 | 0.2 | 0.1 | 0 | 0 | 0 | 0
IRON00 | *Comm-in | INDCOA |  | INDCOA | INDCOA | INDCOA | INDCOA | INDCOA | INDCOA | INDCOA | [10 empty] | IRON00 | INPUT | INDCOA |  | 0 | 0 | 7.5 | 0 | 0 | 0.2 | 0
IRON00 | *Comm-in | INDCOKE |  | INDCOKE | INDCOKE | INDCOKE | INDCOKE | INDCOKE | INDCOKE | INDCOKE | [10 empty] | IRON00 | INPUT | INDCOKE |  | 0 | 0.1 | 85.3 | 0 | 0 | 0 | 0
IRON00 | *Comm-in | INDWOOD |  | INDWOOD | INDWOOD | INDWOOD | INDWOOD | INDWOOD | INDWOOD | INDWOOD | [10 empty] | IRON00 | INPUT | INDWOOD |  | 0 | 0 | 0 | 0 | 0 | 0 | 0
IRON00 | *Comm-in | INDSTM |  | INDSTM | INDSTM | INDSTM | INDSTM | INDSTM | INDSTM | INDSTM | [10 empty] | IRON00 | INPUT | INDSTM |  | 0 | 0 | 0 | 0 | 0 | 0 | 0
* | LIFE | [19 empty] | IRON00 | LIFE |  |  | 30 | 30 | 30 | 30 | 30 | 30 | 30 |  | ORIGINAL OUTPUT VALUE
IRON00 | *Comm-out | INDIRON |  | INDIRON | INDIRON | INDIRON | INDIRON | INDIRON | INDIRON | INDIRON | [10 empty] | IRON00 | OUTPUT | IND-IIS | [9 empty] | 19679 is only for iron
* |  |  |  | 0 | 31.7808 | 432.3288 | 5.2055 | 13.1507 | 6.8493 | 2.4658 | [10 empty] | IRON00 | STOCK
IRON00 | EFF |  |  | 1 | 1 | 1 | 1 | 1 | 1 | 1
IRON00 | AFA |  |  | 0.73 | 0.73 | 0.73 | 0.73 | 0.73 | 0.73 | 0.73
IRON00 | Share-I~UP | INDELC |  | 0.30994 | 0.30994 | 0.077362 | 0.55556 | 0.30994 | 0.38462 | 0.22222 | [10 empty] | IRON00 | INPUT | INDELC |  | 0 | 0 | 0 | 0 | 0 | 0 | 0
IRON00 | Share-I~UP | INDGAS |  | 0.29453 | 0.65734 | 0.32847 | 0.44444 | 0.29453 | 0.5 | 0.77778 | [10 empty] | IRON00 | INPUT | INDGAS |  | 0 | 0 | 0.1 | 1.2 | 0 | 0 | 0
IRON00 | Share-I~UP | INDDSTLFO |  | 0.010725 | 0.010725 | 0.0044388 | 0 | 0.010725 | 0.038462 | 0 | [10 empty] | IRON00 | INPUT | INDDSTLFO |  | 25 | 1.4 | 0.1 | 0.4 | 0 | 0 | 1
IRON00 | Share-I~UP | INDHFO |  | 0 | 0 | 0 | 0 | 0 | 0 | 0 | [10 empty] | IRON00 | INPUT | INDHFO |  | 0 | 0 | 4.8 | 0 | 0 | 7.7 | 0
IRON00 | Share-I~UP | INDSGPC |  | 0.00012682 | 0 | 0.00063412 | 0 | 0.00012682 | 0 | 0 | [10 empty] | IRON00 | INPUT | INDSGPC |  | 0 | 0.6 | 54.1 | 0 | 0 | 0 | 0
IRON00 | Share-I~UP | INDLPG |  | 0.25 | 0.014 | 0.00063412 | 0 | 0.25 | 0 | 0 | [10 empty] | IRON00 | INPUT | INDLPG |  | 0 | 0 | 0 | 0 | 0 | 0 | 0
IRON00 | Share-I~UP | INDCOA |  | 0.024896 | 0 | 0.047559 | 0 | 0.024896 | 0.076923 | 0 | [10 empty] | IRON00 | INPUT | INDCOA |  | 0 | 0 | 0 | 0 | 0 | 0 | 0
IRON00 | Share-I~UP | INDCOKE |  | 0.10978 | 0.008 | 0.5409 | 0 | 0.10978 | 0 | 0 | [10 empty] | IRON00 | INPUT | INDCOKE |  | 0 | 0 | 0 | 0 | 0 | 0 | 0
IRON00 | Share-I~UP | INDWOOD |  | 0 | 0 | 0 | 0 | 0 | 0 | 0 | [10 empty] | IRON00 | INPUT | INDWOOD |  | 0 | 0.2 | 11.1 | 0 | 0.1 | 0.1 | 0
IRON00 | Share-I~UP | INDSTM |  | 0 | 0 | 0 | 0 | 0 | 0 | 0 | [10 empty] | IRON00 | INPUT | INDSTM |  | 0 | 0 | 0 | 0 | 0 | 0 | 0
IRON00 | Share-I~UP | INDSYNH2CT |  | 0 | 0 | 0 | 0 | 0 | 0 | 0 | [10 empty] | *
* Base-year technologies for others industry | [20 empty] | * Base-year technologies for others industry
OTH00 | *Comm-in | INDELC |  | INDELC | INDELC | INDELC | INDELC | INDELC | INDELC | INDELC | [10 empty] | OTH00 | INPUT | INDELC |  | X | 39 | 56.9 | 5.1 | 2.7 | 13.3 | X
OTH00 | *Comm-in | INDGAS |  | INDGAS | INDGAS | INDGAS | INDGAS | INDGAS | INDGAS | INDGAS | [10 empty] | OTH00 | INPUT | INDGAS |  | 7.2 | 39.2 | 90 | 12.2 | 6.6 | 32 | 20.9
OTH00 | *Comm-in | INDDSTLFO |  | INDDSTLFO | INDDSTLFO | INDDSTLFO | INDDSTLFO | INDDSTLFO | INDDSTLFO | INDDSTLFO | [10 empty] | OTH00 | INPUT | INDDSTLFO |  | 1.4 | X | 1.9 | X | 0.1 | X | X
OTH00 | *Comm-in | INDHFO |  | INDHFO | INDHFO | INDHFO | INDHFO | INDHFO | INDHFO | INDHFO | [10 empty] | OTH00 | INPUT | INDHFO |  | X | 0.1 | 0.3 | 0 | 0 | 0 | 0
OTH00 | *Comm-in | INDSGPC |  | INDSGPC | INDSGPC | INDSGPC | INDSGPC | INDSGPC | INDSGPC | INDSGPC | [10 empty] | OTH00 | INPUT | INDSGPC |  | 0 | 0.3 | 2.2 | 0.3 | 0 | 0 | 0
OTH00 | *Comm-in | INDLPG |  | INDLPG | INDLPG | INDLPG | INDLPG | INDLPG | INDLPG | INDLPG | [10 empty] | OTH00 | INPUT | INDLPG |  | X | 2 | 1.2 | 0 | 0 | X | X
OTH00 | *Comm-in | INDCOA |  | INDCOA | INDCOA | INDCOA | INDCOA | INDCOA | INDCOA | INDCOA | [10 empty] | OTH00 | INPUT | INDCOA |  | 0 | X | 0.6 | 0.3 | 0 | X | 0
OTH00 | *Comm-in | INDCOKE |  | INDCOKE | INDCOKE | INDCOKE | INDCOKE | INDCOKE | INDCOKE | INDCOKE | [10 empty] | OTH00 | INPUT | INDCOKE |  | 0 | 0 | 0 | 0 | 0 | 0 | 0
OTH00 | *Comm-in | INDWOOD |  | INDWOOD | INDWOOD | INDWOOD | INDWOOD | INDWOOD | INDWOOD | INDWOOD | [10 empty] | OTH00 | INPUT | INDWOOD |  | 5.2 | 12.3 | 8.2 | 1.5 | 1.2 | 6.2 | 11.7
OTH00 | *Comm-in | INDSTM |  | INDSTM | INDSTM | INDSTM | INDSTM | INDSTM | INDSTM | INDSTM | [10 empty] | OTH00 | INPUT | INDSTM |  | 0 | 4.2 | 0 | 0 | 4.5 | 5.2 | 0.1
* | LIFE | [19 empty] | OTH00 | LIFE |  |  | 30 | 30 | 30 | 30 | 30 | 30 | 30
OTH00 | *Comm-out | INDOTH |  | INDOTH | INDOTH | INDOTH | INDOTH | INDOTH | INDOTH | INDOTH | [10 empty] | OTH00 | OUTPUT | IND-OTH
* |  |  |  | 66.5753 | 273.4247 | 442.4658 | 53.1507 | 41.3699 | 158.3562 | 135.8904 | [10 empty] | OTH00 | STOCK
OTH00 | EFF |  |  | 1 | 1 | 1 | 1 | 1 | 1 | 1
OTH00 | AFA |  |  | 0.73 | 0.73 | 0.73 | 0.73 | 0.73 | 0.73 | 0.73
OTH00 | Share-I~UP | INDELC |  | 0 | 0.40165 | 0.35276 | 0.26289 | 0.17881 | 0.23457 | 0 | [10 empty] | OTH00 | INPUT | INDELC |  | X | 0.1 | 0.2 | 0 | 0 | 0 | 0
OTH00 | Share-I~UP | INDGAS |  | 0.52174 | 0.40371 | 0.55797 | 0.62887 | 0.43709 | 0.56437 | 0.63914 | [10 empty] | OTH00 | INPUT | INDGAS |  | 0 | 0.3 | 1.4 | 1.4 | 0 | 0 | 0
OTH00 | Share-I~UP | INDDSTLFO |  | 0.10145 | 0.03995 | 0.011779 | 0 | 0.0066225 | 0 | 0 | [10 empty] | OTH00 | INPUT | INDDSTLFO |  | X | 0 | 0.8 | 0 | 0.2 | 0 | 0
OTH00 | Share-I~UP | INDHFO |  | 0 | 0.0010299 | 0.0018599 | 0 | 0 | 0 | 0 | [10 empty] | OTH00 | INPUT | INDHFO |  | 0 | X | 0.4 | 1.6 | 0 | X | 0
OTH00 | Share-I~UP | INDSGPC |  | 0 | 0.0030896 | 0.013639 | 0.015464 | 0 | 0 | 0 | [10 empty] | OTH00 | INPUT | INDSGPC |  | 0 | 0 | 0 | 0 | 0 | 0 | 0
OTH00 | Share-I~UP | INDLPG |  | 0 | 0.020597 | 0.0074396 | 0 | 0 | 0 | 0 | [10 empty] | OTH00 | INPUT | INDLPG |  | 0 | 12.3 | 5.1 | 7.5 | 7.6 | 0 | 0
OTH00 | Share-I~UP | INDCOA |  | 0 | 0.0038367 | 0.0037198 | 0.015464 | 0 | 0.0038367 | 0 | [10 empty] | OTH00 | INPUT | INDCOA |  | 0 | 0 | 0 | 0 | 29.7 | 0 | 0.1
OTH00 | Share-I~UP | INDCOKE |  | 0 | 0 | 0 | 0 | 0 | 0 | 0 | [10 empty] | OTH00 | INPUT | INDCOKE |  | 0 | 0 | 0 | 0 | 0 | 0 | 0
OTH00 | Share-I~UP | INDWOOD |  | 0.37681 | 0.12667 | 0.050837 | 0.07732 | 0.07947 | 0.10935 | 0.3578 | [10 empty] | OTH00 | INPUT | INDWOOD |  | 0.7 | 2.3 | 4.9 | 0.7 | 0.3 | 1.7 | 1.2
OTH00 | Share-I~UP | INDSTM |  | 0 | 0.043254 | 0 | 0 | 0.29801 | 0.091711 | 0.0030581 | [10 empty] | OTH00 | INPUT | INDSTM |  | 0 | 0 | 0 | 0 | 0 | 0 | 0
* | [20 empty] | *
* Base-year technologies for forestry industry | [20 empty] | * Base-year technologies for forestry industry
FOR00 | *Comm-in | INDELC |  | INDELC | INDELC | INDELC | INDELC | INDELC | INDELC | INDELC | [10 empty] | FOR00 | INPUT | INDELC |  | n.a. | n.a. | n.a. | n.a. | n.a. | n.a. | n.a.
FOR00 | *Comm-in | INDGAS |  | INDGAS | INDGAS | INDGAS | INDGAS | INDGAS | INDGAS | INDGAS | [10 empty] | FOR00 | INPUT | INDGAS |  | 0 | 0 | 0 | 0 | 0 | 0 | 0
FOR00 | *Comm-in | INDDSTLFO |  | INDDSTLFO | INDDSTLFO | INDDSTLFO | INDDSTLFO | INDDSTLFO | INDDSTLFO | INDDSTLFO | [10 empty] | FOR00 | INPUT | INDDSTLFO |  | 1.8 | 5.9 | 3.4 | 0.5 | 0.3 | 2.6 | 6.6
FOR00 | *Comm-in | INDHFO |  | INDHFO | INDHFO | INDHFO | INDHFO | INDHFO | INDHFO | INDHFO | [10 empty] | FOR00 | INPUT | INDHFO |  | 0 | 0 | 0 | 0 | 0 | 0 | 0
FOR00 | *Comm-in | INDSGPC |  | INDSGPC | INDSGPC | INDSGPC | INDSGPC | INDSGPC | INDSGPC | INDSGPC | [10 empty] | FOR00 | INPUT | INDSGPC |  | 0 | 0 | 0 | 0 | 0 | 0 | 0
FOR00 | *Comm-in | INDLPG |  | INDLPG | INDLPG | INDLPG | INDLPG | INDLPG | INDLPG | INDLPG | [10 empty] | FOR00 | INPUT | INDLPG |  | 0 | 0 | 0 | 0 | 0 | 0 | 0
FOR00 | *Comm-in | INDCOA |  | INDCOA | INDCOA | INDCOA | INDCOA | INDCOA | INDCOA | INDCOA | [10 empty] | FOR00 | INPUT | INDCOA |  | 0 | 0 | 0 | 0 | 0 | 0 | 0
FOR00 | *Comm-in | INDCOKE |  | INDCOKE | INDCOKE | INDCOKE | INDCOKE | INDCOKE | INDCOKE | INDCOKE | [10 empty] | FOR00 | INPUT | INDCOKE |  | 0 | 0 | 0 | 0 | 0 | 0 | 0
FOR00 | *Comm-in | INDWOOD |  | INDWOOD | INDWOOD | INDWOOD | INDWOOD | INDWOOD | INDWOOD | INDWOOD | [10 empty] | FOR00 | INPUT | INDWOOD |  | 0 | 0 | 0 | 0 | 0 | 0 | 0
FOR00 | *Comm-in | INDSTM |  | INDSTM | INDSTM | INDSTM | INDSTM | INDSTM | INDSTM | INDSTM | [10 empty] | FOR00 | INPUT | INDSTM |  | 0 | 0 | 0 | 0 | 0 | 0 | 0
* | LIFE | [19 empty] | FOR00 | LIFE |  |  | 30 | 30 | 30 | 30 | 30 | 30 | 30
FOR00 | *Comm-out | INDFOR |  | INDFOR | INDFOR | INDFOR | INDFOR | INDFOR | INDFOR | INDFOR | [10 empty] | FOR00 | OUTPUT | IND-FOR
* |  |  |  | 4.6753 | 15.3247 | 8.8312 | 1.2987 | 0.77922 | 6.7532 | 17.1429 | [10 empty] | FOR00 | STOCK
FOR00 | EFF |  |  | 1 | 1 | 1 | 1 | 1 | 1 | 1
FOR00 | AFA |  |  | 0.77 | 0.77 | 0.77 | 0.77 | 0.77 | 0.77 | 0.77
FOR00 | Share-I~UP | INDELC |  | 0 | 0 | 0 | 0 | 0 | 0 | 0 | [10 empty] | OTH00 | INPUT | INDELC |  | 0 | 0 | 0 | 0 | 0 | 0 | 0
FOR00 | Share-I~UP | INDGAS |  | 0 | 0 | 0 | 0 | 0 | 0 | 0 | [10 empty] | OTH00 | INPUT | INDGAS |  | 0 | 0 | 0 | 0 | 0 | 0 | 0
FOR00 | Share-I~UP | INDDSTLFO |  | 1 | 1 | 1 | 1 | 1 | 1 | 1 | [10 empty] | OTH00 | INPUT | INDDSTLFO |  | 0 | 0 | 0 | 0 | 0 | 0 | 0
FOR00 | Share-I~UP | INDHFO |  | 0 | 0 | 0 | 0 | 0 | 0 | 0 | [10 empty] | OTH00 | INPUT | INDHFO |  | 0 | 0 | 0 | 0 | 0 | 0 | 0
FOR00 | Share-I~UP | INDSGPC |  | 0 | 0 | 0 | 0 | 0 | 0 | 0 | [10 empty] | OTH00 | INPUT | INDSGPC |  | 0 | 0 | 0 | 0 | 0 | 0 | 0
FOR00 | Share-I~UP | INDLPG |  | 0 | 0 | 0 | 0 | 0 | 0 | 0 | [10 empty] | OTH00 | INPUT | INDLPG |  | 0 | 0 | 0 | 0 | 0 | 0 | 0
FOR00 | Share-I~UP | INDCOA |  | 0 | 0 | 0 | 0 | 0 | 0 | 0 | [10 empty] | OTH00 | INPUT | INDCOA |  | 0 | 0 | 0 | 0 | 0 | 0 | 0
FOR00 | Share-I~UP | INDCOKE |  | 0 | 0 | 0 | 0 | 0 | 0 | 0 | [10 empty] | OTH00 | INPUT | INDCOKE |  | 0 | 0 | 0 | 0 | 0 | 0 | 0
FOR00 | Share-I~UP | INDWOOD |  | 0 | 0 | 0 | 0 | 0 | 0 | 0 | [10 empty] | OTH00 | INPUT | INDWOOD |  | 0 | 0 | 0 | 0 | 0 | 0 | 0
FOR00 | Share-I~UP | INDSTM |  | 0 | 0 | 0 | 0 | 0 | 0 | 0 | [10 empty] | OTH00 | INPUT | INDSTM |  | 0 | 0 | 0 | 0 | 0 | 0 | 0
*
MIN00
MIN00
MIN00
MIN00
* Base-year technologies for mining industry | [16 empty] | MIN00 |  |  |  | * Base-year technologies for mining industry
* | *Comm-in | INDELC | [14 empty] | MIN00 |  |  |  | MIN00 | INPUT | INDELC |  | 7.6 | 14 | 18.6 | 1.9 | 25 | 41.6 | 6.2
* | *Comm-in | INDGAS | [14 empty] | MIN00 |  |  |  | MIN00 | INPUT | INDGAS |  | 0 | 0.4 | 4.9 | 0 | 41.7 | 772.9 | 43.1
* | *Comm-in | INDDSTLFO | [14 empty] | MIN00 |  |  |  | MIN00 | INPUT | INDDSTLFO |  | 4.3 | 13.5 | 10.2 | 2 | 14.5 | 75.2 | 30.1
* | *Comm-in | INDHFO | [14 empty] | MIN00 |  |  |  | MIN00 | INPUT | INDHFO |  | 4 | 9.4 | 0 | 0 | 0 | 0 | 0
* | *Comm-in | INDSGPC | [14 empty] | MIN00 |  |  |  | MIN00 | INPUT | INDSGPC |  | 0 | 0 | 0 | 0 | 5.3 | 230.6 | 0
* | *Comm-in | INDLPG | [14 empty] | MIN00 |  |  |  | MIN00 | INPUT | INDLPG |  | 0.2 | 0 | 4.7 | 2.1 | 3.5 | 42.4 | 1.6
* | *Comm-in | INDCOA | [14 empty] | MIN00 |  |  |  | MIN00 | INPUT | INDCOA |  | 3.1 | 1.2 | 0 | 0 | 0 | 0 | 0
* | *Comm-in | INDCOKE | [14 empty] | MIN00 |  |  |  | MIN00 | INPUT | INDCOKE |  | 0 | 3.6 | 0 | 0 | 0 | 0 | 0
* | *Comm-in | INDWOOD | [14 empty] | MIN00 |  |  |  | MIN00 | INPUT | INDWOOD |  | 0 | 0 | 0 | 0 | 0 | 0 | 0
* | *Comm-in | INDSTM | [14 empty] | MIN00 |  |  |  | MIN00 | INPUT | INDSTM |  | 0 | 0 | 0 | 0 | 0 | 0 | 0
* | LIFE |  |  | 100 | 100 | 100 | 100 | 100 | 100 | 100 | [6 empty] | MIN00 |  |  |  | MIN00 | LIFE |  |  | 30 | 30 | 30 | 30 | 30 | 30 | 30
* | *Comm-out | IND-MINING | [14 empty] | MIN00 |  |  |  | MIN00 | OUTPUT | IND-MINING
* | STOCK |  |  | 26.3014 | 57.6712 | 52.4658 | 8.0822 | 123.2877 | 1592.6027 | 110.9589 | [6 empty] | MIN00 |  |  |  | MIN00 | STOCK
* | EFF |  |  | 0.44444 | 0.44444 | 0.44444 | 0.44444 | 0.44444 | 0.44444 | 0.44444 | [6 empty] | MIN00 |  |  |  | *
* | AFA |  |  | 0.73 | 0.73 | 0.73 | 0.73 | 0.73 | 0.73 | 0.73 | [6 empty] | MIN00
* | Share-I~UP | INDELC |  | 0.39583 | 0.33254 | 0.48438 | 0.31667 | 0.27778 | 0.035779 | 0.076543 | [6 empty] | MIN00 | [7 empty] | 19.2 | 42.1 | 38.4 | 6 | 90 | 1162.7 | 81
* | Share-I~UP | INDGAS |  | 0 | 0.0095012 | 0.1276 | 0 | 0.46333 | 0.66475 | 0.5321 | [6 empty] | MIN00
* | Share-I~UP | INDDSTLFO |  | 0.22396 | 0.32067 | 0.26562 | 0.33333 | 0.16111 | 0.064677 | 0.3716 | [6 empty] | MIN00
* | Share-I~UP | INDHFO |  | 0.20833 | 0.22328 | 0 | 0 | 0 | 0 | 0 | [6 empty] | MIN00
* | Share-I~UP | INDSGPC |  | 0 | 0 | 0 | 0 | 0.058889 | 0.19833 | 0 | [6 empty] | MIN00
* | Share-I~UP | INDLPG |  | 0.010417 | 0 | 0.1224 | 0.35 | 0.038889 | 0.036467 | 0.019753
* | Share-I~UP | INDCOA |  | 0.16146 | 0.028504 | 0 | 0 | 0 | 0 | 0
* | Share-I~UP | INDCOKE |  | 0 | 0.085511 | 0 | 0 | 0 | 0 | 0
* | Share-I~UP | INDWOOD |  | 0 | 0 | 0 | 0 | 0 | 0 | 0
* | Share-I~UP | INDSTM |  | 0 | 0 | 0 | 0 | 0 | 0 | 0
Note on E12: xli9: Assuming the stock is 2 times of the demand, which means that there is no need of capital expenditure for new industry facility toward 2050
Note on E37: xli9: These bold black data are sourced from NRCan, energy source proportion
Note on H37: xli9: Average of other provinces
Note on I37: xli9: Average of other provinces
Note on I45: xli9: The proportion reported in the table
Note on E63: xli9: Primary metals
Note on H64: xli9: We nealy have no data support for these two provinces so we use the average of other provinces
Note on E117: xli9: Manufacturing
Note on E198: xli9: Other denotes other manufacturing, so be it
Note on A241: xli9: we migrated it to sup file, which is in accompany with fossil-fuel mining

## attach_feedstock_calcu
Industrial energy use: Sourced from NRCan [without considering feedstock] | AT | AL | BC | MA | ON | QU | SA |  | Industrial energy use: Sourced from CEF 2020 [with considering feedstock] | AT | AL | BC | MA | ON | QU | SA
Total Energy Use (PJ) | 150.6 | 1525 | 362.4 | 59.9 | 642.1 | 601.1 | 157.2 |  | Total Energy Use (PJ)
Energy Use by Energy Source (PJ) | [8 empty] | Energy Use by Energy Source (PJ)
Electricity | 35.5 | 101.1 | 80.7 | 19.9 | 139.5 | 306.7 | 34.2 |  | Electricity | 39 | 180.7862 | 84 | 22.6615 | 145.3783 | 313.0094 | 44.0413
Natural Gas | 21 | 930.8 | 100 | 24.2 | 233.4 | 135.2 | 75.4 |  | Natural Gas | 51 | 1852.3152 | 209 | 34.5833 | 287.9911 | 136.5347 | 206.5772
LPG and Gas Plant NGL | 1.3 | 45.2 | 2.2 | 2.4 | 8.5 | 2.7 | 3.6 |  | RPP | 85 | 784.8582 | 102 | 38.6467 | 405.5898 | 163.7596 | 132.4589
Diesel Fuel Oil, Light Fuel Oil and Kerosene | 13.5 | 80.3 | 45 | 6.7 | 41.3 | 32.9 | 22.4 |  | Biofuels & Emerging Energy | 30 | 68.9486 | 181 | 7.1059 | 61.1802 | 77.4895 | 4.0898
Heavy Fuel Oil | 5.6 | 0.6 | 0.2 | 0.3 | 2.2 | 12.9 | 0.1 |  | Other | 5 | 1.174 | 4.258 | 0.31 | 100.726 | 16.6449 | 0
Still Gas and Petroleum Coke | 35.6 | 296.6 | 5.6 | 0.3 | 65.9 | 27.3 | 13.9
Coke and Coke Oven Gas | 0 | 0 | 0.4 | 0 | 85.5 | 4.3 | 0
Wood Waste and Pulping Liquor | 32.5 | 56.2 | 124 | 5.8 | 42.8 | 61.5 | 2.4
Coal | 3.2 | 1.2 | 4.2 | 0.3 | 14.7 | 11 | 0.8
Other2 | 2.4 | 13.1 | 0.1 | 0 | 8.4 | 6.5 | 4.5
| AT | AL | BC | MA | ON | QU | SA | SUM | AT | AL | BC | MA | ON | QU | SA
INDELC | 3.5 | 79.6862 | 3.3 | 2.7615 | 5.8783 | 6.3094 | 9.8413 |  | 62.5 | 1376.1082 | 217.9 | 43.4074 | 358.6654 | 108.6585 | 235.1672
INDGAS | 27.0269 | 835.7318 | 104.501 | 7.263 | 44.4715 | 0 | 121.7636 |  | 62.5 | 1376.1082 | 217.9 | 43.4074 | 358.6654 | 108.6585 | 235.1672
INDLPG | 1.6731 | 40.5834 | 2.299 | 0.7203 | 1.6196 | 0 | 5.8136 |  | 62.5 | 1376.1082 | 217.9 | 43.4074 | 358.6654 | 108.6585 | 235.1672
INDDSTLFO | 7.4781 | 86.6513 | 44.6484 | 28.7703 | 44.6459 | 36.7084 | 59.1132 |  | 62.5 | 1376.1082 | 217.9 | 43.4074 | 358.6654 | 108.6585 | 235.1672
INDHFO | 3.102 | 0.64746 | 0.19844 | 1.2882 | 2.3782 | 14.3933 | 0.2639 |  | 62.5 | 1376.1082 | 217.9 | 43.4074 | 358.6654 | 108.6585 | 235.1672
INDSGPC | 19.7199 | 320.0594 | 5.5563 | 1.2882 | 71.2389 | 30.4602 | 36.6818 |  | 62.5 | 1376.1082 | 217.9 | 43.4074 | 358.6654 | 108.6585 | 235.1672
INDCOKE | 0 | 0 | 0.39687 | 0 | 92.4268 | 4.7978 | 0 |  | 62.5 | 1376.1082 | 217.9 | 43.4074 | 358.6654 | 108.6585 | 235.1672
INDWOOD | 0 | 12.7486 | 57 | 1.3059 | 18.3802 | 15.9895 | 1.6898 |  | 62.5 | 1376.1082 | 217.9 | 43.4074 | 358.6654 | 108.6585 | 235.1672
INDCOA | 0 | 0 | 0 | 0.01 | 77.626 | 0 | 0 |  | 62.5 | 1376.1082 | 217.9 | 43.4074 | 358.6654 | 108.6585 | 235.1672
Note on I24: xli9: zero is because the CEF’s projection is lower or near to that of NRCan

## attached_energy_demand_split
|  |  |  | Alberta | [10 empty] | AVERAGE
|  |  |  | spring | summer | autumn | WINTER
0.020725 | 0.021693 | 0.021393 | 0.0233 | 9962.4781 | 10467.8114 | 10292.7314 | 11190.4457 | 958729.1676 | 0.010391 | 0.010918 | 0.010736 | 0.011672 |  |  | 0.010622 | 0.010242 | 0.010532 | 0.013061 |  | 0.0211 | 0.02029 | 0.020828 | 0.026008
|  |  |  | 9906.857 | 10330.347 | 10217.8345 | 11148.0348 | 958729.1676 | 0.010333 | 0.010775 | 0.010658 | 0.011628 |  |  | 0.010478 | 0.010047 | 0.010297 | 0.012947
0.020607 | 0.021092 | 0.02103 | 0.022949 | 9898.9204 | 10173.477 | 10146.7556 | 11054.7829 | 958729.1676 | 0.010325 | 0.010611 | 0.010584 | 0.011531 |  |  | 0.010224 | 0.009647 | 0.010003 | 0.012768 |  | 0.020204 | 0.018871 | 0.019692 | 0.025282
|  |  |  | 9857.5291 | 10047.6834 | 10015.0067 | 10947.3611 | 958729.1676 | 0.010282 | 0.01048 | 0.010446 | 0.011419 |  |  | 0.0099802 | 0.0092237 | 0.0096889 | 0.012514
0.019909 | 0.020289 | 0.020112 | 0.022222 | 9674.4758 | 9877.0695 | 9793.1085 | 10776.8465 | 958729.1676 | 0.010091 | 0.010302 | 0.010215 | 0.011241 |  |  | 0.009719 | 0.0089022 | 0.0094057 | 0.012161 |  | 0.01916 | 0.017501 | 0.01854 | 0.023917
|  |  |  | 9412.6176 | 9574.1598 | 9488.5362 | 10528.3983 | 958729.1676 | 0.0098178 | 0.0099863 | 0.009897 | 0.010982 |  |  | 0.0094409 | 0.0085983 | 0.0091347 | 0.011756
0.019131 | 0.019232 | 0.01921 | 0.021259 | 9235.0482 | 9306.2486 | 9281.7313 | 10283.4847 | 958729.1676 | 0.0096326 | 0.0097069 | 0.0096813 | 0.010726 |  |  | 0.0092225 | 0.0083134 | 0.0088796 | 0.011426 |  | 0.018319 | 0.016421 | 0.01759 | 0.022631
|  |  |  | 9106.5363 | 9132.2574 | 9135.3814 | 10097.6804 | 958729.1676 | 0.0094985 | 0.0095254 | 0.0095286 | 0.010532 |  |  | 0.0090965 | 0.0081078 | 0.0087108 | 0.011205
0.018831 | 0.018749 | 0.018842 | 0.020781 | 9038.8551 | 9017.6105 | 9044.3277 | 9990.9671 | 958729.1676 | 0.009428 | 0.0094058 | 0.0094337 | 0.010421 |  |  | 0.0091001 | 0.0080262 | 0.0086678 | 0.011096 |  | 0.018367 | 0.01614 | 0.01747 | 0.022199
|  |  |  | 9014.8775 | 8957.13 | 9019.8883 | 9932.5092 | 958729.1676 | 0.0094029 | 0.0093427 | 0.0094082 | 0.01036 |  |  | 0.0092672 | 0.0081137 | 0.008802 | 0.011102
0.018892 | 0.018678 | 0.018936 | 0.020725 | 9011.841 | 8938.4963 | 9026.9058 | 9920.9608 | 958729.1676 | 0.0093998 | 0.0093233 | 0.0094155 | 0.010348 |  |  | 0.0096084 | 0.0083827 | 0.0091086 | 0.011286 |  | 0.019516 | 0.01713 | 0.018548 | 0.022894
|  |  |  | 9100.6714 | 8968.6924 | 9127.2732 | 9948.4549 | 958729.1676 | 0.0094924 | 0.0093548 | 0.0095202 | 0.010377 |  |  | 0.0099077 | 0.0087468 | 0.0094395 | 0.011608
0.019736 | 0.019354 | 0.019885 | 0.021313 | 9314.3354 | 9126.6722 | 9374.845 | 10074.187 | 958729.1676 | 0.0097153 | 0.0095196 | 0.0097784 | 0.010508 |  |  | 0.0101 | 0.0090819 | 0.009729 | 0.011992 |  | 0.020393 | 0.018491 | 0.019735 | 0.02437
|  |  |  | 9606.8299 | 9428.8829 | 9689.2035 | 10359.6165 | 958729.1676 | 0.01002 | 0.0098348 | 0.010106 | 0.010806 |  |  | 0.010293 | 0.0094091 | 0.010006 | 0.012378
0.020535 | 0.020472 | 0.020839 | 0.022469 | 9787.215 | 9702.1093 | 9932.9493 | 10699.1829 | 958729.1676 | 0.010209 | 0.01012 | 0.010361 | 0.01116 |  |  | 0.010479 | 0.0097406 | 0.01024 | 0.01261 |  | 0.021042 | 0.01974 | 0.020621 | 0.025297
|  |  |  | 9900.4708 | 9925.3491 | 10045.9988 | 10842.604 | 958729.1676 | 0.010327 | 0.010353 | 0.010478 | 0.011309 |  |  | 0.010562 | 0.0099998 | 0.010381 | 0.012687
0.020897 | 0.021279 | 0.02116 | 0.022806 | 9980.2527 | 10123.8535 | 10118.728 | 10909.0456 | 958729.1676 | 0.01041 | 0.01056 | 0.010554 | 0.011379 |  |  | 0.010549 | 0.010164 | 0.010434 | 0.012687 |  | 0.021031 | 0.020421 | 0.020862 | 0.025304
|  |  |  | 10054.0422 | 10276.87 | 10167.5803 | 10955.6161 | 958729.1676 | 0.010487 | 0.010719 | 0.010605 | 0.011427 |  |  | 0.010482 | 0.010256 | 0.010428 | 0.012616
0.020866 | 0.021739 | 0.021225 | 0.022834 | 10003.9639 | 10384.5368 | 10178.413 | 10959.861 | 958729.1676 | 0.010435 | 0.010832 | 0.010617 | 0.011432 |  |  | 0.010397 | 0.010306 | 0.010387 | 0.012509 |  | 0.020772 | 0.020691 | 0.020787 | 0.02497
|  |  |  | 10000.6586 | 10457.1181 | 10170.3054 | 10931.3303 | 958729.1676 | 0.010431 | 0.010907 | 0.010608 | 0.011402 |  |  | 0.010375 | 0.010385 | 0.0104 | 0.012461
0.020818 | 0.021955 | 0.021197 | 0.022715 | 9976.5748 | 10503.1117 | 10156.5925 | 10901.5915 | 958729.1676 | 0.010406 | 0.010955 | 0.010594 | 0.011371 |  |  | 0.010416 | 0.010466 | 0.010467 | 0.012532 |  | 0.020872 | 0.020963 | 0.021 | 0.025194
|  |  |  | 9982.5175 | 10546.1953 | 10165.3593 | 10876.3785 | 958729.1676 | 0.010412 | 0.011 | 0.010603 | 0.011345 |  |  | 0.010456 | 0.010497 | 0.010533 | 0.012662
0.020931 | 0.022122 | 0.021379 | 0.02289 | 10026.0954 | 10601.7657 | 10210.4606 | 10906.7156 | 958729.1676 | 0.010458 | 0.011058 | 0.01065 | 0.011376 |  |  | 0.010491 | 0.010433 | 0.010572 | 0.012801 |  | 0.021049 | 0.020778 | 0.021208 | 0.025793
|  |  |  | 10041.002 | 10606.8231 | 10285.8303 | 11038.4285 | 958729.1676 | 0.010473 | 0.011063 | 0.010729 | 0.011514 |  |  | 0.010558 | 0.010344 | 0.010635 | 0.012992
BC
|  |  |  | spring | summer | autumn | WINTER
0.021559 | 0.020812 | 0.022538 | 0.026978 | 7237.8195 | 7046.6252 | 7563.7874 | 9051.2717 | 673653.1549 | 0.010744 | 0.01046 | 0.011228 | 0.013436
|  |  |  | 7285.3751 | 6973.1436 | 7618.8113 | 9122.2274 | 673653.1549 | 0.010815 | 0.010351 | 0.01131 | 0.013541
0.021716 | 0.02018 | 0.022471 | 0.026653 | 7293.3845 | 6836.5622 | 7622.3789 | 9067.3064 | 673653.1549 | 0.010827 | 0.010148 | 0.011315 | 0.01346
|  |  |  | 7335.9785 | 6757.5092 | 7515.3631 | 8887.5434 | 673653.1549 | 0.01089 | 0.010031 | 0.011156 | 0.013193
0.021041 | 0.019615 | 0.020925 | 0.024917 | 7256.9546 | 6730.768 | 7254.3516 | 8602.4933 | 673653.1549 | 0.010773 | 0.0099914 | 0.010769 | 0.01277
|  |  |  | 6917.4036 | 6482.8306 | 6841.6307 | 8182.9706 | 673653.1549 | 0.010268 | 0.0096234 | 0.010156 | 0.012147
0.018624 | 0.017279 | 0.018408 | 0.022315 | 6464.5847 | 6033.1031 | 6388.1395 | 7718.7982 | 673653.1549 | 0.0095963 | 0.0089558 | 0.0094828 | 0.011458
|  |  |  | 6081.2908 | 5606.9485 | 6012.5189 | 7313.7375 | 673653.1549 | 0.0090273 | 0.0083232 | 0.0089252 | 0.010857
0.017157 | 0.015589 | 0.01697 | 0.020695 | 5850.4128 | 5328.6047 | 5778.2355 | 7047.3039 | 673653.1549 | 0.0086846 | 0.00791 | 0.0085775 | 0.010461
|  |  |  | 5707.4104 | 5172.7717 | 5653.8743 | 6893.6647 | 673653.1549 | 0.0084723 | 0.0076787 | 0.0083929 | 0.010233
0.016996 | 0.015097 | 0.016672 | 0.020337 | 5704.5285 | 5091.0966 | 5602.1352 | 6834.3478 | 673653.1549 | 0.008468 | 0.0075574 | 0.0083161 | 0.010145
|  |  |  | 5744.9275 | 5079.2577 | 5629.2446 | 6865.9764 | 673653.1549 | 0.008528 | 0.0075399 | 0.0083563 | 0.010192
0.01819 | 0.015716 | 0.017899 | 0.021578 | 5924.9027 | 5155.6346 | 5811.8743 | 7055.9461 | 673653.1549 | 0.0087952 | 0.0076532 | 0.0086274 | 0.010474
|  |  |  | 6328.863 | 5431.6815 | 6246.1094 | 7480.0901 | 673653.1549 | 0.0093948 | 0.008063 | 0.009272 | 0.011104
0.020967 | 0.018169 | 0.020753 | 0.024437 | 6888.9598 | 5905.9853 | 6820.4634 | 8053.9875 | 673653.1549 | 0.010226 | 0.0087671 | 0.010125 | 0.011956
|  |  |  | 7235.8573 | 6333.9466 | 7159.8763 | 8408.225 | 673653.1549 | 0.010741 | 0.0094024 | 0.010628 | 0.012482
0.021896 | 0.019939 | 0.021835 | 0.025706 | 7364.8138 | 6624.5536 | 7325.5294 | 8628.1199 | 673653.1549 | 0.010933 | 0.0098338 | 0.010874 | 0.012808
|  |  |  | 7385.753 | 6807.2839 | 7383.5905 | 8688.4899 | 673653.1549 | 0.010964 | 0.010105 | 0.010961 | 0.012898
0.021716 | 0.020595 | 0.021852 | 0.025593 | 7342.4673 | 6906.688 | 7373.3177 | 8652.6532 | 673653.1549 | 0.010899 | 0.010253 | 0.010945 | 0.012844
|  |  |  | 7286.2717 | 6967.3221 | 7347.1242 | 8588.0135 | 673653.1549 | 0.010816 | 0.010343 | 0.010906 | 0.012748
0.021254 | 0.020727 | 0.02157 | 0.025128 | 7203.2091 | 6986.4611 | 7291.7845 | 8497.0087 | 673653.1549 | 0.010693 | 0.010371 | 0.010824 | 0.012613
|  |  |  | 7114.2895 | 6976.6024 | 7239.2035 | 8430.6127 | 673653.1549 | 0.010561 | 0.010356 | 0.010746 | 0.012515
0.021019 | 0.020716 | 0.021709 | 0.025492 | 7058.6773 | 6961.2674 | 7237.3077 | 8454.815 | 673653.1549 | 0.010478 | 0.010334 | 0.010743 | 0.012551
|  |  |  | 7101.0262 | 6993.9664 | 7387.1237 | 8718.001 | 673653.1549 | 0.010541 | 0.010382 | 0.010966 | 0.012941
|  |  |  | ATLANTIC | [9 empty] | New Brunswick | [9 empty] | NFL | [8 empty] | Noval Scotia | [8 empty] | PEI
[14 empty] | spring | summer | autumn | WINTER
0.021115 | 0.017448 | 0.01899 | 0.027053 | [5 empty] | 0.010801 | 0.0089633 | 0.0097923 | 0.013747 | 0 | 1641.6953 | 1372.6443 | 1440.8605 | 2163.2724 |  | 154287.325 | 0.010641 | 0.0088967 | 0.0093388 | 0.014021 | 1017.2327 | 690.5066 | 913.8758 | 1338.0341 | 91118.4481 | 0.011164 | 0.0075781 | 0.01003 | 0.014685 | 1350.5392 | 1180.7236 | 1232.5113 | 1659.1434 | 124065.922 | 0.010886 | 0.0095169 | 0.0099343 | 0.013373 | 174.8658 | 164.0096 | 164.0934 | 214.6645 | 16631.0033 | 0.010514 | 0.0098617 | 0.0098667 | 0.012907
[9 empty] | 0.010314 | 0.0084844 | 0.0091977 | 0.013306 | 1 | 1578.7798 | 1311.5051 | 1369.5512 | 2107.0675 |  | 154287.325 | 0.010233 | 0.0085004 | 0.0088766 | 0.013657 | 980.1996 | 662.2671 | 849.6739 | 1304.1164 | 91118.4481 | 0.010757 | 0.0072682 | 0.0093249 | 0.014312 | 1290.0388 | 1121.2134 | 1171.5525 | 1603.9162 | 124065.922 | 0.010398 | 0.0090372 | 0.009443 | 0.012928 | 164.1006 | 151.8714 | 152.1091 | 205.0288 | 16631.0033 | 0.0098672 | 0.0091318 | 0.0091461 | 0.012328
0.019269 | 0.015246 | 0.016657 | 0.025014 | [5 empty] | 0.0098062 | 0.0078761 | 0.0085442 | 0.01274 | 2 | 1505.0322 | 1223.8938 | 1293.1492 | 2031.6536 |  | 154287.325 | 0.0097547 | 0.0079326 | 0.0083814 | 0.013168 | 933.87 | 617.1822 | 763.985 | 1254.2829 | 91118.4481 | 0.010249 | 0.0067734 | 0.0083845 | 0.013765 | 1239.2178 | 1054.7481 | 1112.3543 | 1538.7872 | 124065.922 | 0.0099884 | 0.0085015 | 0.0089658 | 0.012403 | 153.5499 | 137.9855 | 140.4486 | 193.2967 | 16631.0033 | 0.0092328 | 0.0082969 | 0.008445 | 0.011623
[9 empty] | 0.0094632 | 0.0073697 | 0.008113 | 0.012274 | 3 | 1449.9317 | 1150.3905 | 1230.1996 | 1958.2882 |  | 154287.325 | 0.0093976 | 0.0074562 | 0.0079734 | 0.012692 | 900.9343 | 577.2938 | 718.494 | 1211.2411 | 91118.4481 | 0.0098875 | 0.0063356 | 0.0078853 | 0.013293 | 1210.9208 | 991.7472 | 1071.9222 | 1502.063 | 124065.922 | 0.0097603 | 0.0079937 | 0.0086399 | 0.012107 | 146.4735 | 127.9472 | 132.2748 | 182.987 | 16631.0033 | 0.0088073 | 0.0076933 | 0.0079535 | 0.011003
0.018554 | 0.014015 | 0.015829 | 0.023696 | [5 empty] | 0.0092986 | 0.0070762 | 0.0079309 | 0.011928 | 4 | 1430.315 | 1112.6973 | 1199.1439 | 1907.2627 |  | 154287.325 | 0.0092705 | 0.0072119 | 0.0077721 | 0.012362 | 885.4836 | 552.593 | 720.5782 | 1176.0731 | 91118.4481 | 0.0097179 | 0.0060646 | 0.0079081 | 0.012907 | 1190.6873 | 952.7417 | 1038.7318 | 1469.4044 | 124065.922 | 0.0095972 | 0.0076793 | 0.0083724 | 0.011844 | 143.1728 | 122.2246 | 127.5771 | 176.3032 | 16631.0033 | 0.0086088 | 0.0073492 | 0.007671 | 0.010601
[9 empty] | 0.0092553 | 0.0069386 | 0.0078981 | 0.011768 | 5 | 1427.5134 | 1090.4863 | 1184.6957 | 1891.4708 |  | 154287.325 | 0.0092523 | 0.0070679 | 0.0076785 | 0.012259 | 883.8485 | 541.1531 | 735.477 | 1159.2385 | 91118.4481 | 0.0097 | 0.005939 | 0.0080717 | 0.012722 | 1174.4674 | 932.3638 | 1019.3927 | 1445.3902 | 124065.922 | 0.0094665 | 0.0075151 | 0.0082165 | 0.01165 | 143.0662 | 120.2794 | 126.8234 | 173.6186 | 16631.0033 | 0.0086024 | 0.0072322 | 0.0076257 | 0.010439
0.018803 | 0.01386 | 0.015902 | 0.023554 | [5 empty] | 0.0093179 | 0.0069023 | 0.0079015 | 0.011747 | 6 | 1435.8354 | 1079.382 | 1182.4898 | 1890.4361 |  | 154287.325 | 0.0093062 | 0.0069959 | 0.0076642 | 0.012253 | 891.1239 | 536.7129 | 732.5248 | 1158.3636 | 91118.4481 | 0.0097798 | 0.0058903 | 0.0080393 | 0.012713 | 1169.0321 | 921.8305 | 1010.2803 | 1425.3743 | 124065.922 | 0.0094227 | 0.0074302 | 0.0081431 | 0.011489 | 145.7375 | 121.2892 | 129.048 | 175.1787 | 16631.0033 | 0.008763 | 0.007293 | 0.0077595 | 0.010533
[9 empty] | 0.0094854 | 0.0069581 | 0.008001 | 0.011808 | 7 | 1461.4562 | 1082.1422 | 1193.2055 | 1901.052 |  | 154287.325 | 0.0094723 | 0.0070138 | 0.0077337 | 0.012322 | 905.6161 | 537.3879 | 740.7158 | 1162.11 | 91118.4481 | 0.0099389 | 0.0058977 | 0.0081292 | 0.012754 | 1180.2788 | 920.7497 | 1013.3383 | 1419.4315 | 124065.922 | 0.0095133 | 0.0074215 | 0.0081677 | 0.011441 | 149.9641 | 124.7241 | 132.6032 | 178.1854 | 16631.0033 | 0.0090171 | 0.0074995 | 0.0079733 | 0.010714
0.020276 | 0.014755 | 0.017105 | 0.0243 | [5 empty] | 0.0098127 | 0.0071371 | 0.0082473 | 0.011972 | 8 | 1507.9413 | 1100.2086 | 1225.7926 | 1934.108 |  | 154287.325 | 0.0097736 | 0.0071309 | 0.0079449 | 0.012536 | 936.8338 | 548.5085 | 763.462 | 1177.4386 | 91118.4481 | 0.010281 | 0.0060197 | 0.0083788 | 0.012922 | 1216.9858 | 938.5273 | 1034.6404 | 1430.2076 | 124065.922 | 0.0098092 | 0.0075647 | 0.0083394 | 0.011528 | 156.1065 | 130.2684 | 138.4693 | 181.3436 | 16631.0033 | 0.0093865 | 0.0078329 | 0.008326 | 0.010904
[9 empty] | 0.010463 | 0.007618 | 0.008858 | 0.012328 | 9 | 1615.1013 | 1167.1327 | 1313.672 | 1989.9151 |  | 154287.325 | 0.010468 | 0.0075647 | 0.0085145 | 0.012897 | 997.075 | 580.9236 | 821.7709 | 1216.8239 | 91118.4481 | 0.010943 | 0.0063755 | 0.0090187 | 0.013354 | 1286.7747 | 992.9349 | 1100.2784 | 1465.2161 | 124065.922 | 0.010372 | 0.0080033 | 0.0088685 | 0.01181 | 167.4729 | 141.8417 | 150.1816 | 187.0905 | 16631.0033 | 0.01007 | 0.0085287 | 0.0090302 | 0.011249
0.022673 | 0.017187 | 0.019823 | 0.026961 | [5 empty] | 0.011193 | 0.0083246 | 0.0096653 | 0.013108 | 10 | 1741.4152 | 1275.7424 | 1439.2264 | 2109.7923 |  | 154287.325 | 0.011287 | 0.0082686 | 0.0093282 | 0.013674 | 1063.3238 | 630.3653 | 900.3434 | 1296.0831 | 91118.4481 | 0.01167 | 0.0069181 | 0.009881 | 0.014224 | 1363.3645 | 1076.3054 | 1180.5296 | 1552.3233 | 124065.922 | 0.010989 | 0.0086753 | 0.0095153 | 0.012512 | 180.0484 | 156.9403 | 165.258 | 199.9043 | 16631.0033 | 0.010826 | 0.0094366 | 0.0099367 | 0.01202
[9 empty] | 0.01148 | 0.008862 | 0.010157 | 0.013853 | 11 | 1787.5976 | 1354.1759 | 1516.9405 | 2246.4866 |  | 154287.325 | 0.011586 | 0.008777 | 0.0098319 | 0.01456 | 1091.2411 | 674.9681 | 944.6499 | 1348.8322 | 91118.4481 | 0.011976 | 0.0074076 | 0.010367 | 0.014803 | 1391.805 | 1134.3768 | 1239.1882 | 1636.6416 | 124065.922 | 0.011218 | 0.0091433 | 0.0099881 | 0.013192 | 185.248 | 168.3085 | 173.6509 | 213.8179 | 16631.0033 | 0.011139 | 0.01012 | 0.010441 | 0.012857
0.022708 | 0.018533 | 0.020577 | 0.028194 | [5 empty] | 0.011434 | 0.009179 | 0.010332 | 0.014112 | 12 | 1776.9792 | 1404.2313 | 1543.6871 | 2299.9058 |  | 154287.325 | 0.011517 | 0.0091014 | 0.010005 | 0.014907 | 1085.7744 | 703.2316 | 961.5847 | 1360.2206 | 91118.4481 | 0.011916 | 0.0077178 | 0.010553 | 0.014928 | 1384.5298 | 1166.894 | 1259.3638 | 1673.372 | 124065.922 | 0.01116 | 0.0094054 | 0.010151 | 0.013488 | 185.3361 | 174.4838 | 176.5722 | 218.319 | 16631.0033 | 0.011144 | 0.010491 | 0.010617 | 0.013127
[9 empty] | 0.011274 | 0.0093539 | 0.010245 | 0.014082 | 13 | 1753.9458 | 1436.951 | 1543.6916 | 2285.8517 |  | 154287.325 | 0.011368 | 0.0093135 | 0.010005 | 0.014816 | 1067.7039 | 720.159 | 935.967 | 1358.0112 | 91118.4481 | 0.011718 | 0.0079035 | 0.010272 | 0.014904 | 1363.2174 | 1186.7196 | 1249.6327 | 1672.3892 | 124065.922 | 0.010988 | 0.0095652 | 0.010072 | 0.01348 | 183.3258 | 176.846 | 176.8047 | 218.3274 | 16631.0033 | 0.011023 | 0.010634 | 0.010631 | 0.013128
0.022053 | 0.018945 | 0.020134 | 0.027759 | [5 empty] | 0.011131 | 0.0094689 | 0.010104 | 0.013942 | 14 | 1727.5836 | 1459.3208 | 1535.0047 | 2247.7465 |  | 154287.325 | 0.011197 | 0.0094585 | 0.009949 | 0.014569 | 1050.8664 | 728.7507 | 898.5762 | 1348.6194 | 91118.4481 | 0.011533 | 0.0079978 | 0.0098616 | 0.014801 | 1346.5907 | 1201.05 | 1239.4633 | 1657.7339 | 124065.922 | 0.010854 | 0.0096807 | 0.0099904 | 0.013362 | 181.938 | 178.5931 | 176.5539 | 216.8186 | 16631.0033 | 0.01094 | 0.010739 | 0.010616 | 0.013037
[9 empty] | 0.010922 | 0.0094757 | 0.01003 | 0.013817 | 15 | 1689.5498 | 1460.4341 | 1511.3932 | 2206.2502 |  | 154287.325 | 0.010951 | 0.0094657 | 0.009796 | 0.0143 | 1024.625 | 729.5231 | 896.7407 | 1336.1505 | 91118.4481 | 0.011245 | 0.0080063 | 0.0098415 | 0.014664 | 1332.614 | 1208.7081 | 1231.8391 | 1644.0051 | 124065.922 | 0.010741 | 0.0097425 | 0.0099289 | 0.013251 | 178.7968 | 177.7582 | 175.5294 | 217.0983 | 16631.0033 | 0.010751 | 0.010688 | 0.010554 | 0.013054
0.021193 | 0.018794 | 0.0199 | 0.027023 | [5 empty] | 0.0107 | 0.0094353 | 0.0099793 | 0.013615 |  | 1654.6701 | 1460.0615 | 1488.5585 | 2155.4432 |  | 154287.325 | 0.010725 | 0.0094633 | 0.009648 | 0.01397 | 995.1226 | 720.9687 | 902.3473 | 1305.3023 | 91118.4481 | 0.010921 | 0.0079124 | 0.009903 | 0.014325 | 1306.3063 | 1206.4281 | 1220.3192 | 1633.1687 | 124065.922 | 0.010529 | 0.0097241 | 0.0098361 | 0.013164 | 176.6897 | 176.9748 | 175.1255 | 216.2336 | 16631.0033 | 0.010624 | 0.010641 | 0.01053 | 0.013002
[9 empty] | 0.010493 | 0.0093586 | 0.0099212 | 0.013407 |  | 1620.342 | 1448.7477 | 1463.9669 | 2112.0596 |  | 154287.325 | 0.010502 | 0.0093899 | 0.0094886 | 0.013689 | 973.046 | 711.0265 | 910.3245 | 1281.3837 | 91118.4481 | 0.010679 | 0.0078033 | 0.0099906 | 0.014063 | 1277.8797 | 1200.8198 | 1206.2162 | 1605.0344 | 124065.922 | 0.0103 | 0.0096789 | 0.0097224 | 0.012937 | 174.4593 | 175.6612 | 174.3473 | 215.2031 | 16631.0033 | 0.01049 | 0.010562 | 0.010483 | 0.01294
0.021134 | 0.018929 | 0.020108 | 0.026752 | [5 empty] | 0.010464 | 0.0093774 | 0.0099346 | 0.01329 |  | 1604.0126 | 1447.618 | 1454.1504 | 2080.9795 |  | 154287.325 | 0.010396 | 0.0093826 | 0.009425 | 0.013488 | 971.2469 | 710.4754 | 918.2123 | 1280.8155 | 91118.4481 | 0.010659 | 0.0077973 | 0.010077 | 0.014057 | 1277.1619 | 1208.844 | 1204.493 | 1584.7342 | 124065.922 | 0.010294 | 0.0097436 | 0.0097085 | 0.012773 | 174.7604 | 176.0584 | 175.0911 | 213.5896 | 16631.0033 | 0.010508 | 0.010586 | 0.010528 | 0.012843
[9 empty] | 0.01067 | 0.0095519 | 0.010173 | 0.013462 |  | 1622.9564 | 1470.658 | 1476.6737 | 2087.3928 |  | 154287.325 | 0.010519 | 0.0095319 | 0.0095709 | 0.013529 | 989.0761 | 722.4856 | 945.0173 | 1317.6557 | 91118.4481 | 0.010855 | 0.0079291 | 0.010371 | 0.014461 | 1305.0731 | 1235.1957 | 1236.8452 | 1598.847 | 124065.922 | 0.010519 | 0.009956 | 0.0099693 | 0.012887 | 179.3991 | 179.4601 | 179.3048 | 215.6952 | 16631.0033 | 0.010787 | 0.010791 | 0.010781 | 0.012969
0.021602 | 0.019095 | 0.020969 | 0.028393 | [5 empty] | 0.010818 | 0.0096377 | 0.01044 | 0.014001 |  | 1635.2121 | 1476.2834 | 1503.0686 | 2151.6368 |  | 154287.325 | 0.010598 | 0.0095684 | 0.009742 | 0.013946 | 998.5653 | 726.4105 | 970.075 | 1376.5328 | 91118.4481 | 0.010959 | 0.0079722 | 0.010646 | 0.015107 | 1334.7252 | 1255.201 | 1281.6059 | 1662.1747 | 124065.922 | 0.010758 | 0.010117 | 0.01033 | 0.013398 | 182.1877 | 181.1637 | 183.6029 | 225.419 | 16631.0033 | 0.010955 | 0.010893 | 0.01104 | 0.013554
[9 empty] | 0.010784 | 0.009457 | 0.010529 | 0.014392 |  | 1629.5027 | 1454.3113 | 1518.1778 | 2217.1223 |  | 154287.325 | 0.010561 | 0.009426 | 0.0098399 | 0.01437 | 1000.6114 | 711.8919 | 974.0853 | 1386.7764 | 91118.4481 | 0.010981 | 0.0078128 | 0.01069 | 0.015219 | 1336.7539 | 1234.5896 | 1310.4147 | 1735.4276 | 124065.922 | 0.010775 | 0.0099511 | 0.010562 | 0.013988 | 179.9232 | 176.9201 | 183.3649 | 232.6928 | 16631.0033 | 0.010819 | 0.010638 | 0.011025 | 0.013992
0.021773 | 0.018347 | 0.020691 | 0.02831 | [5 empty] | 0.01085 | 0.0092429 | 0.010451 | 0.014263 |  | 1637.9884 | 1423.0566 | 1519.9315 | 2221.1445 |  | 154287.325 | 0.010616 | 0.0092234 | 0.0098513 | 0.014396 | 1011.5887 | 698.264 | 966.3221 | 1369.0357 | 91118.4481 | 0.011102 | 0.0076633 | 0.010605 | 0.015025 | 1350.8769 | 1211.1013 | 1303.4836 | 1727.1879 | 124065.922 | 0.010888 | 0.0097618 | 0.010506 | 0.013922 | 179.4772 | 171.6859 | 180.2969 | 227.9949 | 16631.0033 | 0.010792 | 0.010323 | 0.010841 | 0.013709
[9 empty] | 0.010923 | 0.0091037 | 0.01024 | 0.014047 |  | 1649.1038 | 1395.3102 | 1499.3039 | 2202.6054 |  | 154287.325 | 0.010689 | 0.0090436 | 0.0097176 | 0.014276 | 1020.8089 | 694.4998 | 948.3903 | 1358.7468 | 91118.4481 | 0.011203 | 0.0076219 | 0.010408 | 0.014912 | 1364.607 | 1196.3854 | 1282.6125 | 1698.2923 | 124065.922 | 0.010999 | 0.0096431 | 0.010338 | 0.013689 | 179.6406 | 168.0751 | 174.5738 | 221.3772 | 16631.0033 | 0.010802 | 0.010106 | 0.010497 | 0.013311
ON
0.021655 | 0.02354 | 0.022216 | 0.025192 | 16956.3525 | 18398.3156 | 17614.0471 | 19792.5082 | 1557783.4586 | 0.010885 | 0.011811 | 0.011307 | 0.012706
|  |  |  | 16777.9864 | 18271.9032 | 16993.4343 | 19451.1934 | 1557783.4586 | 0.01077 | 0.011729 | 0.010909 | 0.012486
0.019762 | 0.021309 | 0.020067 | 0.024011 | 15917.9109 | 17289.3291 | 16134.9168 | 19036.5768 | 1557783.4586 | 0.010218 | 0.011099 | 0.010358 | 0.01222
|  |  |  | 14866.6831 | 15904.7672 | 15125.438 | 18368.0727 | 1557783.4586 | 0.0095435 | 0.01021 | 0.0097096 | 0.011791
0.017601 | 0.018479 | 0.017788 | 0.021584 | 13996.6433 | 14764.3831 | 14183.0209 | 17360.4033 | 1557783.4586 | 0.008985 | 0.0094778 | 0.0091046 | 0.011144
|  |  |  | 13422.674 | 14022.4644 | 13526.4018 | 16262.6946 | 1557783.4586 | 0.0086165 | 0.0090015 | 0.0086831 | 0.01044
0.016744 | 0.0172 | 0.016595 | 0.019566 | 13124.8272 | 13549.2223 | 13050.9601 | 15460.3555 | 1557783.4586 | 0.0084253 | 0.0086978 | 0.0083779 | 0.0099246
|  |  |  | 12959.1562 | 13244.0639 | 12799.6897 | 15019.9483 | 1557783.4586 | 0.008319 | 0.0085019 | 0.0082166 | 0.0096419
0.016888 | 0.01703 | 0.016512 | 0.018927 | 12986.3655 | 13155.8291 | 12742.5013 | 14784.1494 | 1557783.4586 | 0.0083364 | 0.0084452 | 0.0081799 | 0.0094905
|  |  |  | 13321.235 | 13373.6053 | 12980.0209 | 14699.8465 | 1557783.4586 | 0.0085514 | 0.008585 | 0.0083324 | 0.0094364
0.018742 | 0.018715 | 0.018254 | 0.019317 | 14102.8039 | 14007.6087 | 13728.3454 | 14806.9668 | 1557783.4586 | 0.0090531 | 0.008992 | 0.0088127 | 0.0095052
|  |  |  | 15093.5903 | 15146.1298 | 14706.9084 | 15284.3826 | 1557783.4586 | 0.0096891 | 0.0097229 | 0.0094409 | 0.0098116
0.020377 | 0.021344 | 0.020263 | 0.021714 | 15724.2316 | 16233.0426 | 15472.3056 | 16311.6501 | 1557783.4586 | 0.010094 | 0.010421 | 0.0099323 | 0.010471
|  |  |  | 16018.1786 | 17015.5981 | 16092.5924 | 17513.5601 | 1557783.4586 | 0.010283 | 0.010923 | 0.01033 | 0.011243
0.020778 | 0.022952 | 0.021173 | 0.023155 | 16158.0331 | 17645.2092 | 16416.7185 | 17951.8803 | 1557783.4586 | 0.010372 | 0.011327 | 0.010539 | 0.011524
|  |  |  | 16209.9635 | 18109.1419 | 16565.9471 | 18117.998 | 1557783.4586 | 0.010406 | 0.011625 | 0.010634 | 0.011631
0.020692 | 0.02371 | 0.021343 | 0.023359 | 16157.8783 | 18371.6625 | 16610.147 | 18200.5494 | 1557783.4586 | 0.010372 | 0.011793 | 0.010663 | 0.011684
|  |  |  | 16075.6224 | 18564.078 | 16637.3046 | 18187.045 | 1557783.4586 | 0.01032 | 0.011917 | 0.01068 | 0.011675
0.020435 | 0.023994 | 0.021303 | 0.023128 | 15935.9713 | 18636.8552 | 16584.7556 | 18067.6077 | 1557783.4586 | 0.01023 | 0.011964 | 0.010646 | 0.011598
|  |  |  | 15896.8491 | 18740.2291 | 16599.999 | 17960.2327 | 1557783.4586 | 0.010205 | 0.01203 | 0.010656 | 0.011529
0.020802 | 0.024475 | 0.021729 | 0.023067 | 16083.8647 | 18971.2005 | 16797.5583 | 17890.2772 | 1557783.4586 | 0.010325 | 0.012178 | 0.010783 | 0.011484
|  |  |  | 16321.5071 | 19155.2775 | 17051.7499 | 18042.9934 | 1557783.4586 | 0.010477 | 0.012296 | 0.010946 | 0.011582
0.021166 | 0.024137 | 0.022555 | 0.024658 | 16383.1105 | 18960.016 | 17345.4935 | 18726.5708 | 1557783.4586 | 0.010517 | 0.012171 | 0.011135 | 0.012021
|  |  |  | 16588.3786 | 18640.8213 | 17789.6829 | 19685.4864 | 1557783.4586 | 0.010649 | 0.011966 | 0.01142 | 0.012637
QC
0.020448 | 0.017955 | 0.019004 | 0.027517 | 21575.7094 | 18996.0262 | 20117.5933 | 28815.4415 | 2096808.9792 | 0.01029 | 0.0090595 | 0.0095944 | 0.013743
|  |  |  | 21299.0043 | 18652.5368 | 19729.286 | 28883.1409 | 2096808.9792 | 0.010158 | 0.0088957 | 0.0094092 | 0.013775
0.019668 | 0.016528 | 0.018236 | 0.027784 | 20853.0032 | 17823.5737 | 19325.046 | 29122.0932 | 2096808.9792 | 0.0099451 | 0.0085003 | 0.0092164 | 0.013889
|  |  |  | 20386.5561 | 16831.8348 | 18912.5027 | 29135.4121 | 2096808.9792 | 0.0097227 | 0.0080274 | 0.0090197 | 0.013895
0.018694 | 0.015105 | 0.018049 | 0.027163 | 19810.5988 | 16068.5724 | 18891.7753 | 28769.457 | 2096808.9792 | 0.009448 | 0.0076633 | 0.0090098 | 0.013721
|  |  |  | 19387.5052 | 15603.6673 | 18953.2759 | 28187.0138 | 2096808.9792 | 0.0092462 | 0.0074416 | 0.0090391 | 0.013443
0.018293 | 0.014535 | 0.017837 | 0.02646 | 19166.0158 | 15315.9741 | 18775.5509 | 27836.9937 | 2096808.9792 | 0.0091406 | 0.0073044 | 0.0089543 | 0.013276
|  |  |  | 19190.2971 | 15160.4513 | 18624.806 | 27644.6903 | 2096808.9792 | 0.0091521 | 0.0072302 | 0.0088825 | 0.013184
0.018685 | 0.014577 | 0.01792 | 0.02629 | 19371.7378 | 15165.7597 | 18663.3693 | 27541.9888 | 2096808.9792 | 0.0092387 | 0.0072328 | 0.0089008 | 0.013135
|  |  |  | 19806.5187 | 15398.7037 | 18910.7906 | 27582.651 | 2096808.9792 | 0.009446 | 0.0073439 | 0.0090188 | 0.013155
0.020277 | 0.015971 | 0.019056 | 0.027133 | 20817.5803 | 16179.7106 | 19570.1092 | 27939.5074 | 2096808.9792 | 0.0099282 | 0.0077163 | 0.0093333 | 0.013325
|  |  |  | 21700.1715 | 17308.0462 | 20387.4844 | 28952.5396 | 2096808.9792 | 0.010349 | 0.0082545 | 0.0097231 | 0.013808
0.020954 | 0.017508 | 0.02005 | 0.02905 | 21937.2573 | 18109.9871 | 20916.8185 | 30177.9577 | 2096808.9792 | 0.010462 | 0.0086369 | 0.0099755 | 0.014392
|  |  |  | 21999.4451 | 18600.2589 | 21123.515 | 30735.2412 | 2096808.9792 | 0.010492 | 0.0088707 | 0.010074 | 0.014658
0.020875 | 0.018163 | 0.020207 | 0.028663 | 21929.7261 | 18913.2122 | 21118.7809 | 30334.7368 | 2096808.9792 | 0.010459 | 0.00902 | 0.010072 | 0.014467
|  |  |  | 21840.6597 | 19171.778 | 21251.4973 | 29766.5813 | 2096808.9792 | 0.010416 | 0.0091433 | 0.010135 | 0.014196
0.02048 | 0.018381 | 0.020071 | 0.027625 | 21665.4701 | 19290.841 | 21177.6578 | 29254.5402 | 2096808.9792 | 0.010333 | 0.0092001 | 0.0101 | 0.013952
|  |  |  | 21276.8208 | 19249.899 | 20907.6292 | 28670.2203 | 2096808.9792 | 0.010147 | 0.0091806 | 0.0099712 | 0.013673
0.019712 | 0.018198 | 0.019449 | 0.026542 | 20877.5133 | 19091.4452 | 20533.7232 | 28055.9873 | 2096808.9792 | 0.0099568 | 0.009105 | 0.0097928 | 0.01338
|  |  |  | 20454.5137 | 19066.7595 | 20247.8885 | 27597.8514 | 2096808.9792 | 0.0097551 | 0.0090932 | 0.0096565 | 0.013162
0.019883 | 0.018564 | 0.019534 | 0.026665 | 20629.4589 | 19263.9779 | 20323.5018 | 27658.9531 | 2096808.9792 | 0.0098385 | 0.0091873 | 0.0096926 | 0.013191
|  |  |  | 21061.2393 | 19660.1365 | 20636.1059 | 28251.426 | 2096808.9792 | 0.010044 | 0.0093762 | 0.0098417 | 0.013474
0.020356 | 0.018568 | 0.019704 | 0.027616 | 21289.2812 | 19629.1867 | 20723.0722 | 28920.6713 | 2096808.9792 | 0.010153 | 0.0093615 | 0.0098831 | 0.013793
|  |  |  | 21392.5531 | 19303.9228 | 20593.1197 | 28984.0854 | 2096808.9792 | 0.010202 | 0.0092063 | 0.0098212 | 0.013823

## attached_energy_demand_summariz
Other areas |  | ON |  | QC
| 0.0211 |  | 0.021655 |  | 0.020448
| 0.020204 |  | 0.019762 |  | 0.019668
| 0.01916 |  | 0.017601 |  | 0.018694
| 0.018319 |  | 0.016744 |  | 0.018293
| 0.018367 |  | 0.016888 |  | 0.018685
| 0.019516 |  | 0.018742 |  | 0.020277
| 0.020393 |  | 0.020377 |  | 0.020954
| 0.021042 |  | 0.020778 |  | 0.020875
| 0.021031 |  | 0.020692 |  | 0.02048
| 0.020772 |  | 0.020435 |  | 0.019712
| 0.020872 |  | 0.020802 |  | 0.019883
| 0.021049 |  | 0.021166 |  | 0.020356
| 0.02029 |  | 0.02354 |  | 0.017955
| 0.018871 |  | 0.021309 |  | 0.016528
| 0.017501 |  | 0.018479 |  | 0.015105
| 0.016421 |  | 0.0172 |  | 0.014535
| 0.01614 |  | 0.01703 |  | 0.014577
| 0.01713 |  | 0.018715 |  | 0.015971
| 0.018491 |  | 0.021344 |  | 0.017508
| 0.01974 |  | 0.022952 |  | 0.018163
| 0.020421 |  | 0.02371 |  | 0.018381
| 0.020691 |  | 0.023994 |  | 0.018198
| 0.020963 |  | 0.024475 |  | 0.018564
| 0.020778 |  | 0.024137 |  | 0.018568
| 0.020828 |  | 0.022216 |  | 0.019004
| 0.019692 |  | 0.020067 |  | 0.018236
| 0.01854 |  | 0.017788 |  | 0.018049
| 0.01759 |  | 0.016595 |  | 0.017837
| 0.01747 |  | 0.016512 |  | 0.01792
| 0.018548 |  | 0.018254 |  | 0.019056
| 0.019735 |  | 0.020263 |  | 0.02005
| 0.020621 |  | 0.021173 |  | 0.020207
| 0.020862 |  | 0.021343 |  | 0.020071
| 0.020787 |  | 0.021303 |  | 0.019449
| 0.021 |  | 0.021729 |  | 0.019534
| 0.021208 |  | 0.022555 |  | 0.019704
| 0.026008 |  | 0.025192 |  | 0.027517
| 0.025282 |  | 0.024011 |  | 0.027784
| 0.023917 |  | 0.021584 |  | 0.027163
| 0.022631 |  | 0.019566 |  | 0.02646
| 0.022199 |  | 0.018927 |  | 0.02629
| 0.022894 |  | 0.019317 |  | 0.027133
| 0.02437 |  | 0.021714 |  | 0.02905
| 0.025297 |  | 0.023155 |  | 0.028663
| 0.025304 |  | 0.023359 |  | 0.027625
| 0.02497 |  | 0.023128 |  | 0.026542
| 0.025194 |  | 0.023067 |  | 0.026665
| 0.025793 |  | 0.024658 |  | 0.027616

## attached_mining
Industrial Sector – Aggregated Industries | [22 empty] | Industrial Sector – Aggregated Industries | [22 empty] | Industrial Sector – Aggregated Industries | [22 empty] | Industrial Sector – Aggregated Industries | [22 empty] | Industrial Sector – Aggregated Industries | [22 empty] | Industrial Sector – Aggregated Industries | [22 empty] | Industrial Sector – Aggregated Industries
Atlantic1 | [22 empty] | Quebec1 | [22 empty] | Ontario1 | [22 empty] | Manitoba1 | [22 empty] | Saskatchewan1 | [22 empty] | Alberta1 | [22 empty] | British Columbia and Territories1
Table 12: Mining, Quarrying, and Oil and Gas Extraction Secondary Energy Use and GHG Emissions | [22 empty] | Table 12: Mining, Quarrying, Oil and Gas Extraction Secondary Energy Use and GHG Emissions | [22 empty] | Table 12: Mining, Quarrying, Oil and Gas Extraction Secondary Energy Use and GHG Emissions | [22 empty] | Table 12: Mining, Quarrying, Oil and Gas Extraction Secondary Energy Use and GHG Emissions | [22 empty] | Table 12: Mining, Quarrying, Oil and Gas Extraction Secondary Energy Use and GHG Emissions | [22 empty] | Table 12: Mining, Quarrying, Oil and Gas Extraction Secondary Energy Use and GHG Emissions | [22 empty] | Table 12: Mining, Quarrying, Oil and Gas Extraction Secondary Energy Use and GHG Emissions
|  | 2000 | 2001 | 2002 | 2003 | 2004 | 2005 | 2006 | 2007 | 2008 | 2009 | 2010 | 2011 | 2012 | 2013 | 2014 | 2015 | 2016 | 2017 | 2018 | 2019 | 2020 |  |  | 2000 | 2001 | 2002 | 2003 | 2004 | 2005 | 2006 | 2007 | 2008 | 2009 | 2010 | 2011 | 2012 | 2013 | 2014 | 2015 | 2016 | 2017 | 2018 | 2019 | 2020 |  |  | 2000 | 2001 | 2002 | 2003 | 2004 | 2005 | 2006 | 2007 | 2008 | 2009 | 2010 | 2011 | 2012 | 2013 | 2014 | 2015 | 2016 | 2017 | 2018 | 2019 | 2020 |  |  | 2000 | 2001 | 2002 | 2003 | 2004 | 2005 | 2006 | 2007 | 2008 | 2009 | 2010 | 2011 | 2012 | 2013 | 2014 | 2015 | 2016 | 2017 | 2018 | 2019 | 2020 |  |  | 2000 | 2001 | 2002 | 2003 | 2004 | 2005 | 2006 | 2007 | 2008 | 2009 | 2010 | 2011 | 2012 | 2013 | 2014 | 2015 | 2016 | 2017 | 2018 | 2019 | 2020 |  |  | 2000 | 2001 | 2002 | 2003 | 2004 | 2005 | 2006 | 2007 | 2008 | 2009 | 2010 | 2011 | 2012 | 2013 | 2014 | 2015 | 2016 | 2017 | 2018 | 2019 | 2020 |  |  | 2000 | 2001 | 2002 | 2003 | 2004 | 2005 | 2006 | 2007 | 2008 | 2009 | 2010 | 2011 | 2012 | 2013 | 2014 | 2015 | 2016 | 2017 | 2018 | 2019 | 2020
| Total Mining, Quarrying, and Oil and Gas Extraction Energy Use (PJ) | 29.9 | 25 | 24.9 | 29 | 28.5 | 33.1 | 28.1 | 27.2 | 27.5 | 25 | 27.1 | 27.9 | 25.4 | 22.8 | 22.7 | 20.9 | 17.3 | 17.8 | 18.1 | 20.7 | 19.2 |  | Total Mining, Quarrying, and Oil and Gas Extraction Energy Use (PJ) | 25.2 | 21.3 | 23.2 | 24.3 | 21 | 15.6 | 22.8 | 23.5 | 29.4 | 40.7 | 35 | 27.8 | 36.8 | 37.9 | 34.6 | 33.5 | 32.5 | 36.1 | 41.3 | 44 | 42.1 |  | Total Mining, Quarrying, and Oil and Gas Extraction Energy Use (PJ) | 21.7 | 20.6 | 20.2 | 20 | 22.5 | 25.3 | 25.5 | 31.9 | 33 | 32.4 | 28.4 | 31.9 | 34.2 | 32.9 | 33.9 | 36.4 | 40.3 | 38.4 | 36.1 | 36.2 | 38.3 |  | Total Mining, Quarrying, and Oil and Gas Extraction Energy Use (PJ) | 2.8 | 2.9 | 2.6 | 3.7 | 3 | 2.9 | 5.3 | 5.5 | 5.5 | 5.1 | 4.1 | 3.4 | 7 | 6.8 | 3.9 | 3.4 | 3.1 | 4.3 | 5.3 | 5.4 | 5.9 |  | Total Mining, Quarrying, and Oil and Gas Extraction Energy Use (PJ) | 68.6 | 68.9 | 64.8 | 70.2 | 66.9 | 77.1 | 78.4 | 82.4 | 85.4 | 78.9 | 85.3 | 81.4 | 79.1 | 79 | 87.8 | 95.7 | 90.7 | 98 | 103.2 | 89 | 90 |  | Total Mining, Quarrying, and Oil and Gas Extraction Energy Use (PJ) | 317.8 | 327.6 | 354.3 | 441.4 | 431.1 | 465.8 | 492 | 622.3 | 619 | 689.2 | 741.4 | 883 | 933.6 | 969.7 | 1003.9 | 1061.7 | 972.7 | 1059.5 | 1191.6 | 1228.2 | 1162.6 |  | Total Mining, Quarrying, and Oil and Gas Extraction Energy Use (PJ) | 39.8 | 46.1 | 39.2 | 38.2 | 40.3 | 34.3 | 45.8 | 50.4 | 54.3 | 49.4 | 52.8 | 53.7 | 58.7 | 59.6 | 56.4 | 61.4 | 69.6 | 72.8 | 80.9 | 80.1 | 81
| Energy Use by Energy Source (PJ) | [22 empty] | Energy Use by Energy Source (PJ) | [22 empty] | Energy Use by Energy Source (PJ) | [22 empty] | Energy Use by Energy Source (PJ) | [22 empty] | Energy Use by Energy Source (PJ) | [22 empty] | Energy Use by Energy Source (PJ) | [22 empty] | Energy Use by Energy Source (PJ)
| Electricity | 9.9 | 9 | 8.6 | 8.9 | 7.9 | 9.6 | 10 | 9.8 | 10.8 | 8.8 | 10.2 | 9.4 | 9.3 | 8.9 | 9.2 | 8.2 | 8.2 | 8.5 | 7.5 | 7.5 | 7.6 |  | Electricity | 9.3 | 8 | 8.3 | 8.2 | 7.6 | 7.6 | 9 | 9.7 | 10.1 | 9.1 | 9.9 | 12.1 | 12.6 | 13.1 | 13.5 | 13.3 | 12.9 | 13.6 | 13.2 | 13.9 | 14 |  | Electricity | 8.9 | 10.2 | 9.2 | 9 | 10.2 | 10.9 | 12.1 | 17.8 | 17.2 | 15.2 | 13.3 | 14.8 | 14.8 | 15.1 | 16.8 | 17.5 | 17.8 | 17.4 | 18.3 | 17.5 | 18.6 |  | Electricity | 1.9 | 1.7 | 1.8 | 1.8 | 0.8 | 0.8 | 0.8 | 0.5 | 0.6 | 0.7 | 0.7 | X | X | X | X | X | 1.4 | 1.6 | 1.8 | 1.9 | 1.9 |  | Electricity | 11.8 | 12.3 | 11.6 | 12.5 | 12.8 | 14.4 | 15.3 | 16.9 | 17.5 | 15.9 | X | X | X | X | X | X | X | 25.9 | 26.7 | 26.2 | 25 |  | Electricity | 54.8 | 55.5 | 55.4 | 52.6 | 58.2 | 62.5 | 56.7 | 53.5 | 51.1 | 51.7 | 48.2 | 47.1 | 50.9 | 44.9 | 47 | 46.4 | 47.7 | 45.8 | 40.3 | 42.5 | 41.6 |  | Electricity | 10.7 | 11.4 | 10.6 | 8.9 | 8.4 | 8.1 | 7.5 | 9 | 7 | 7.1 | X | X | X | X | X | X | X | X | 6.7 | 6.5 | 6.2
| Natural Gas | 0 | 0 | 0 | 0.5 | 0.7 | 0.7 | 0.7 | 0.7 | 0 | 0 | 0 | 0 | 0 | 0 | 0 | 0 | 0 | 0 | 0 | 0 | 0 |  | Natural Gas | 0.7 | 0.7 | 0.7 | 0.3 | 0.4 | 0.4 | 0.2 | 0.2 | 0.2 | 0.5 | 0.6 | 0.3 | 0.3 | 0.3 | 0.3 | 0.3 | 0.3 | 0.4 | 0.4 | 0.4 | 0.4 |  | Natural Gas | 7.1 | 6.5 | 6.9 | 6.1 | 6.7 | 6.6 | 5.4 | 5.3 | 6.6 | 7.3 | 6.2 | 5.8 | 5.9 | 5.4 | 5.1 | 4.9 | 4.8 | 4.1 | 4.6 | 5.1 | 4.9 |  | Natural Gas | 0 | 0 | 0 | 0 | 0 | 0 | 0 | 0 | 0 | 0 | 0 | 0 | 0 | 0 | 0 | 0 | 0 | 0 | 0 | 0 | 0 |  | Natural Gas | 36.9 | 34.7 | 30.3 | 37 | 34.9 | 41.5 | 42.6 | 44.7 | 44.8 | 41.7 | 43.7 | 46.6 | 40.8 | 41.4 | 47.1 | 55 | 52 | 52.7 | 52.6 | 40 | 41.7 |  | Natural Gas | 89 | 93.7 | 128.6 | 201.6 | 187.3 | 187.7 | 197.8 | 314.5 | 320.1 | 345 | 382.6 | 510.2 | 556.9 | 604.2 | 655.8 | 699.9 | 629.6 | 693.3 | 815.5 | 834.2 | 772.9 |  | Natural Gas | 4.5 | 3 | 4.1 | 1.5 | 4.4 | 3.2 | 12.4 | 17.4 | 22.1 | 23.1 | 25 | 26.7 | 28.2 | 27.7 | 27.7 | 29.7 | 41.7 | 41.8 | 44.9 | 42.9 | 43.1
| Diesel Fuel Oil, Light Fuel Oil and Kerosene | 6.7 | 5.7 | 6.8 | 8.1 | 7.1 | 7 | 5.6 | 4.9 | 4.8 | 4.7 | 5.2 | X | X | X | X | X | 3.8 | X | 3.5 | 4.6 | 4.3 |  | Diesel Fuel Oil, Light Fuel Oil and Kerosene | 4.4 | 2.8 | 3.4 | 4.7 | 5.3 | 3.9 | 3.9 | 5.6 | 6.6 | 10.3 | 9.1 | 9.5 | 10.4 | 11.8 | 12 | 12.7 | 11.1 | 11.6 | 12.8 | 13.8 | 13.5 |  | Diesel Fuel Oil, Light Fuel Oil and Kerosene | 4.3 | 3 | 3.4 | 3.6 | 4.2 | 4.1 | 3.7 | 3.7 | 3.8 | 5.1 | 3.9 | 5.3 | 6.4 | 7.5 | 7.6 | 9.7 | 11.7 | 10.6 | 8.6 | 8.9 | 10.2 |  | Diesel Fuel Oil, Light Fuel Oil and Kerosene | 0.6 | 0.6 | 0.6 | 0.6 | 0.6 | 0.6 | 0.6 | 0.6 | 0.7 | 0.9 | X | 1.3 | 1.4 | 1.1 | 1.1 | 0.9 | 0.8 | 1.3 | 1.7 | 1.6 | 2 |  | Diesel Fuel Oil, Light Fuel Oil and Kerosene | 2.8 | 2.6 | 2.4 | 2.6 | 2.6 | 3.3 | 3.4 | 3.8 | 3.9 | 2.7 | 4.3 | 4.1 | 4.2 | 3.8 | 4 | 3.7 | 2.3 | 7.2 | 10.4 | 10.8 | 14.5 |  | Diesel Fuel Oil, Light Fuel Oil and Kerosene | 29.3 | 26.3 | 19.6 | 24.5 | 29.3 | 33.5 | 36.4 | 40.6 | 47.6 | 54.4 | 74.1 | 75.6 | 70.4 | 71.6 | 62 | 67.9 | X | 71.7 | 75.9 | 80 | 75.2 |  | Diesel Fuel Oil, Light Fuel Oil and Kerosene | 18.4 | 20.3 | 18 | 19.8 | 19.8 | 19.3 | 20.3 | 17.6 | 17.5 | 13.5 | X | X | X | X | X | X | X | 23.3 | 27.4 | 28.7 | 30.1
| Heavy Fuel Oil | 7.2 | 6.7 | 6.5 | 7.3 | 9 | 12.4 | 7 | 7.4 | 7.5 | 5.7 | 6.4 | 8 | 6.6 | 5.4 | 4.7 | 5.1 | 4.9 | 4.9 | 4.2 | 4.7 | 4 |  | Heavy Fuel Oil | 6.6 | 7.2 | 8 | 8.1 | 7.8 | 3.7 | 9.7 | 8 | 12.5 | 20.8 | 15.4 | 5.8 | 8.1 | 7.5 | 8.8 | 7.1 | 8.1 | 10.5 | 9.3 | 9.9 | 9.4 |  | Heavy Fuel Oil | 0.1 | 0 | 0 | 0 | 0.1 | 0.1 | 0 | 0.2 | 0.1 | 0 | 0 | 0 | 0 | 0 | 0 | 0 | 0 | 0 | 0 | 0 | 0 |  | Heavy Fuel Oil | 0 | 0 | 0 | 0 | 0 | 0 | 2.5 | 2.5 | 2.2 | 1.8 | 0.9 | 0 | 0 | 0 | 0 | 0 | 0 | 0 | 0 | 0 | 0 |  | Heavy Fuel Oil | 0 | 0 | 0 | 0 | 0 | 0 | 0.1 | 0 | 0 | 0 | 0 | 0.2 | 0 | 0 | 0 | 0 | 0 | 0 | 0 | 0 | 0 |  | Heavy Fuel Oil | 0.2 | 0.3 | 0.3 | 0 | 0 | 0 | 0.2 | 0.3 | 0.2 | 0 | 0 | 0.1 | 0.1 | 0.1 | 0.1 | 0.1 | 0.2 | 0.2 | 0.1 | 0 | 0 |  | Heavy Fuel Oil | 0 | 0 | 0 | 0 | 0 | 0 | 0.2 | 0 | 0 | 0.1 | 0 | 0 | 0 | 0 | 0 | 0 | 0 | X | 0 | 0 | 0
| Still Gas and Petroleum Coke | 0 | 0 | 0 | 0 | 0 | 0 | X | X | X | X | 0 | 0 | 0 | X | 0 | 0 | 0 | 0 | 0 | 0 | 0 |  | Still Gas and Petroleum Coke | 0 | 0 | 0 | 0 | 0 | 0 | 0 | 0 | 0 | 0 | 0 | 0 | 0 | 0 | 0 | 0 | 0 | 0 | 0 | 0 | 0 |  | Still Gas and Petroleum Coke | 0 | 0 | 0 | 0 | 0 | 0 | 0 | 0 | 0 | 0 | 0 | 0 | 0 | 0 | 0 | 0 | 0 | 0 | 0 | 0 | 0 |  | Still Gas and Petroleum Coke | 0 | 0 | 0 | 0 | 0 | 0 | 0 | 0 | 0 | 0 | 0 | 0 | 0 | 0 | 0 | 0 | 0 | 0 | 0 | 0 | 0 |  | Still Gas and Petroleum Coke | 14.8 | 16.7 | 16.7 | 15 | 13.6 | 13.6 | 12.8 | 12.8 | 14.4 | 13.2 | 12.9 | 5.8 | 6.1 | 5.6 | 7.9 | 7.2 | 7.6 | 7.2 | 8.3 | 6.1 | 5.3 |  | Still Gas and Petroleum Coke | 128.7 | 133.4 | 133.4 | 147.9 | 141.7 | 158.4 | 176.4 | 187.4 | 171.6 | 211.9 | 204.6 | 212.8 | 208.2 | 208.7 | 202.1 | 212.3 | 206.5 | 212.4 | 214.5 | 226.2 | 230.6 |  | Still Gas and Petroleum Coke | 0 | 0 | 0 | 0 | 0 | 0 | 0 | 0 | 0 | 0 | 0 | 0 | 0 | 0 | 0 | 0 | 0 | 0 | 0 | 0 | 0
| LPG and Gas Plant NGL | 1.5 | 0.2 | 0.1 | 0.1 | 0.1 | 0.3 | 0.3 | 0.3 | 0.3 | 0.3 | 0.3 | 0.3 | 0.2 | 0.2 | 0.1 | 0.3 | 0.2 | 0.2 | 0.2 | 0.2 | 0.2 |  | LPG and Gas Plant NGL | 0.5 | 0.2 | 0 | 0 | 0 | 0 | 0 | 0 | 0 | 0 | 0 | 0 | 0 | 0 | 0 | 0 | 0 | 0 | 0 | 0 | 0 |  | LPG and Gas Plant NGL | 1.4 | 1 | 0.7 | 1.2 | 1.3 | 3.7 | 4.3 | 4.8 | 5.2 | 4.7 | 5 | 6 | 7 | 4.9 | 4.4 | 4.4 | 6.1 | 6.2 | 4.6 | 4.7 | 4.7 |  | LPG and Gas Plant NGL | 0.2 | 0.6 | 0.3 | 1.3 | 1.6 | 1.4 | 1.5 | 1.8 | 2 | 1.8 | 1.2 | 1.2 | 1.4 | 1.6 | 1.3 | 1.1 | 0.9 | 1.5 | 1.8 | 1.9 | 2.1 |  | LPG and Gas Plant NGL | 2.2 | 2.6 | 3.7 | 3 | 3 | 4.3 | 4.2 | 4.3 | 4.7 | 5.4 | 4.9 | 4.6 | 6.3 | 4.6 | 5.8 | 5.9 | 4.7 | 4.9 | 5.4 | 5.9 | 3.5 |  | LPG and Gas Plant NGL | 15.7 | 18.5 | 17.1 | 14.6 | 14.6 | 23.5 | 24.1 | 25.6 | 27.8 | 25.4 | 31.7 | 37 | 46.8 | 39.8 | 36.8 | 35.1 | 30.6 | 36 | 45.3 | 45.3 | 42.4 |  | LPG and Gas Plant NGL | 1.5 | 1.1 | 0.9 | 0.9 | 0.8 | 1.9 | 1.5 | 2 | 2.4 | 1.8 | 1.9 | 1.8 | 1.7 | 1.6 | 1.4 | 1.3 | 1.2 | 1.2 | 1.9 | 1.9 | 1.6
| Coal | 2.1 | 1.2 | 0.9 | 0.1 | 0 | 0 | 0 | 1.4 | 0.3 | 0 | 0 | 0 | 0 | 1 | 2.7 | 3.7 | 0 | 0 | 2.7 | 3.7 | 3.1 |  | Coal | 0 | 0 | 0 | 0 | 0 | 0 | 0 | 0 | 0 | 0 | 0 | 0 | 5.2 | 5.2 | 0 | 0 | 0 | 0 | 0.2 | 0.8 | 1.2 |  | Coal | 0 | 0 | 0 | 0 | 0 | 0 | 0 | 0 | 0 | 0 | 0 | 0 | 0 | 0 | 0 | 0 | 0 | 0 | 0 | 0 | 0 |  | Coal | 0 | 0 | 0 | 0 | 0 | 0 | 0 | 0 | 0 | 0 | 0 | 0 | 0 | 0 | 0 | 0 | 0 | 0 | 0 | 0 | 0 |  | Coal | 0 | 0 | 0 | 0 | 0 | 0 | 0 | 0 | 0 | 0 | 0 | 0 | 0 | 0 | 0 | 0 | 0 | 0 | 0 | 0 | 0 |  | Coal | 0.2 | 0 | 0 | 0.3 | 0 | 0.3 | 0.4 | 0.5 | X | X | 0.2 | 0.2 | X | X | X | X | X | X | 0 | 0 | 0 |  | Coal | 4.7 | 10.2 | 5.6 | 7.1 | 6.9 | 1.8 | 3.9 | 4.4 | 5.2 | 3.9 | X | X | X | X | 0 | 0 | 0 | 0 | 0 | 0 | 0
| Coke and Coke Oven Gas | 2.5 | 2.2 | 2.1 | 4 | 3.7 | 3.1 | 3.6 | 1.6 | 3.5 | 5 | X | X | X | X | X | X | X | X | 0 | 0 | 0 |  | Coke and Coke Oven Gas | X | X | X | X | 0 | 0 | 0 | 0 | 0 | 0 | 0 | 0 | 0 | 0 | 0 | 0 | 0 | 0 | 5.4 | 5.2 | 3.6 |  | Coke and Coke Oven Gas | 0 | 0 | 0 | 0 | 0 | 0 | 0 | 0 | 0 | 0 | 0 | 0 | 0 | 0 | 0 | 0 | 0 | 0 | 0 | 0 | 0 |  | Coke and Coke Oven Gas | 0 | 0 | 0 | 0 | 0 | 0 | 0 | 0 | 0 | 0 | 0 | 0 | 0 | 0 | 0 | 0 | 0 | 0 | 0 | 0 | 0 |  | Coke and Coke Oven Gas | 0 | 0 | 0 | 0 | 0 | 0 | 0 | 0 | 0 | 0 | 0 | 0 | 0 | 0 | 0 | 0 | 0 | 0 | 0 | 0 | 0 |  | Coke and Coke Oven Gas | 0 | 0 | 0 | 0 | 0 | 0 | 0 | 0 | 0 | 0 | 0 | 0 | 0 | 0 | 0 | 0 | 0 | 0 | 0 | 0 | 0 |  | Coke and Coke Oven Gas | 0 | 0 | 0 | 0 | 0 | 0 | 0 | 0 | 0 | 0 | 0 | 0 | 0 | 0 | 0 | 0 | 0 | 0 | 0 | 0 | 0
| Wood Waste and Pulping Liquor | 0 | 0 | 0 | 0 | 0 | 0 | 0 | 0 | 0 | 0 | 0 | 0 | 0 | 0 | 0 | 0 | 0 | 0 | 0 | 0 | 0 |  | Wood Waste and Pulping Liquor | 0 | 0 | 0 | 0 | 0 | 0 | 0 | 0 | 0 | 0 | 0 | 0 | 0 | 0 | 0 | 0 | 0 | 0 | 0 | 0 | 0 |  | Wood Waste and Pulping Liquor | 0 | 0 | 0 | 0 | 0 | 0 | 0 | 0 | 0 | 0 | 0 | 0 | 0 | 0 | 0 | 0 | 0 | 0 | 0 | 0 | 0 |  | Wood Waste and Pulping Liquor | 0 | 0 | 0 | 0 | 0 | 0 | 0 | 0 | 0 | 0 | 0 | 0 | 0 | 0 | 0 | 0 | 0 | 0 | 0 | 0 | 0 |  | Wood Waste and Pulping Liquor | 0 | 0 | 0 | 0 | 0 | 0 | 0 | 0 | 0 | 0 | 0 | 0 | 0 | 0 | 0 | 0 | 0 | 0 | 0 | 0 | 0 |  | Wood Waste and Pulping Liquor | 0 | 0 | 0 | 0 | 0 | 0 | 0 | 0 | 0 | 0 | 0 | 0 | 0 | 0 | 0 | 0 | 0 | 0 | 0 | 0 | 0 |  | Wood Waste and Pulping Liquor | 0 | 0 | 0 | 0 | 0 | 0 | 0 | 0 | 0 | 0 | 0 | 0 | 0 | 0 | 0 | 0 | 0 | 0 | 0 | 0 | 0
| Other2 | 0 | 0 | 0 | 0 | 0 | 0 | 0 | 0 | 0 | 0 | 0 | 0 | 0 | 0 | 0 | 0 | 0 | 0 | 0 | 0 | 0 |  | Other2 | 0 | 0 | 0 | 0 | 0 | 0 | 0 | 0 | 0 | 0 | 0 | 0 | 0 | 0 | 0 | 0 | 0 | 0 | 0 | 0 | 0 |  | Other2 | 0 | 0 | 0 | 0 | 0 | 0 | 0 | 0 | 0 | 0 | 0 | 0 | 0 | 0 | 0 | 0 | 0 | 0 | 0 | 0 | 0 |  | Other2 | 0 | 0 | 0 | 0 | 0 | 0 | 0 | 0 | 0 | 0 | 0 | 0 | 0 | 0 | 0 | 0 | 0 | 0 | 0 | 0 | 0 |  | Other2 | 0 | 0 | 0 | 0 | 0 | 0 | 0 | 0 | 0 | 0 | 0 | 0 | 0 | 0 | 0 | 0 | 0 | 0 | 0 | 0 | 0 |  | Other2 | 0 | 0 | 0 | 0 | 0 | 0 | 0 | 0 | 0 | 0 | 0 | 0 | 0 | 0 | 0 | 0 | 0 | 0 | 0 | 0 | 0 |  | Other2 | 0 | 0 | 0 | 0 | 0 | 0 | 0 | 0 | 0 | 0 | 0 | 0 | 0 | 0 | 0 | 0 | 0 | 0 | 0 | 0 | 0
| Shares (%) | [22 empty] | Shares (%) | [22 empty] | Shares (%) | [22 empty] | Shares (%) | [22 empty] | Shares (%) | [22 empty] | Shares (%) | [22 empty] | Shares (%)
| Electricity | 32.9 | 36.1 | 34.4 | 30.7 | 27.6 | 28.9 | 35.6 | 36 | 39.1 | 35.2 | 37.5 | 33.9 | 36.6 | 39.1 | 40.4 | 39.1 | 47.3 | 47.9 | 41.6 | 36.3 | 39.5 |  | Electricity | 37 | 37.7 | 35.6 | 33.8 | 36.1 | 49 | 39.5 | 41.1 | 34.2 | 22.3 | 28.3 | 43.6 | 34.3 | 34.4 | 38.9 | 39.7 | 39.6 | 37.8 | 31.9 | 31.6 | 33.3 |  | Electricity | 40.9 | 49.2 | 45.4 | 45.1 | 45.4 | 43 | 47.5 | 55.8 | 52.2 | 47 | 46.7 | 46.4 | 43.4 | 45.8 | 49.5 | 48 | 44.1 | 45.3 | 50.6 | 48.4 | 48.4 |  | Electricity | 68.6 | 58.1 | 67.2 | 48.4 | 26.9 | 27.6 | 14.8 | 9.9 | 10.7 | 13.1 | 17.3 | X | X | X | X | X | 45.2 | 36.7 | 33.9 | 35.1 | 31.6 |  | Electricity | 17.2 | 17.8 | 17.9 | 17.9 | 19.1 | 18.7 | 19.5 | 20.5 | 20.5 | 20.2 | X | X | X | X | X | X | X | 26.5 | 25.8 | 29.4 | 27.8 |  | Electricity | 17.2 | 17 | 15.6 | 11.9 | 13.5 | 13.4 | 11.5 | 8.6 | 8.3 | 7.5 | 6.5 | 5.3 | 5.4 | 4.6 | 4.7 | 4.4 | 4.9 | 4.3 | 3.4 | 3.5 | 3.6 |  | Electricity | 27 | 24.8 | 27 | 23.3 | 20.9 | 23.6 | 16.4 | 17.9 | 12.9 | 14.3 | X | X | X | X | X | X | X | X | 8.3 | 8.1 | 7.7
| Natural Gas | 0 | 0 | 0 | 1.6 | 2.6 | 2.2 | 2.4 | 2.4 | 0 | 0 | 0 | 0 | 0 | 0 | 0 | 0 | 0 | 0 | 0 | 0 | 0 |  | Natural Gas | 2.6 | 3.3 | 2.9 | 1.4 | 1.7 | 2.4 | 1 | 1 | 0.8 | 1.1 | 1.7 | 1.1 | 0.9 | 0.9 | 1 | 1 | 1 | 1 | 1 | 0.9 | 0.9 |  | Natural Gas | 32.5 | 31.3 | 34.3 | 30.7 | 29.6 | 26 | 21.2 | 16.7 | 20 | 22.7 | 21.9 | 18.1 | 17.3 | 16.3 | 14.9 | 13.4 | 11.8 | 10.8 | 12.7 | 14.2 | 12.7 |  | Natural Gas | 0 | 0 | 0 | 0 | 0 | 0 | 0 | 0 | 0 | 0 | 0 | 0 | 0 | 0 | 0 | 0 | 0 | 0 | 0 | 0 | 0 |  | Natural Gas | 53.9 | 50.4 | 46.9 | 52.8 | 52.1 | 53.8 | 54.3 | 54.2 | 52.5 | 52.9 | 51.3 | 57.3 | 51.6 | 52.4 | 53.7 | 57.5 | 57.3 | 53.8 | 50.9 | 45 | 46.3 |  | Natural Gas | 28 | 28.6 | 36.3 | 45.7 | 43.4 | 40.3 | 40.2 | 50.5 | 51.7 | 50.1 | 51.6 | 57.8 | 59.6 | 62.3 | 65.3 | 65.9 | 64.7 | 65.4 | 68.4 | 67.9 | 66.5 |  | Natural Gas | 11.2 | 6.6 | 10.6 | 4 | 11 | 9.4 | 27.1 | 34.4 | 40.7 | 46.7 | 47.4 | 49.8 | 48 | 46.4 | 49.1 | 48.4 | 59.8 | 57.4 | 55.5 | 53.6 | 53.2
| Diesel Fuel Oil, Light Fuel Oil and Kerosene | 22.5 | 22.7 | 27.4 | 27.8 | 24.8 | 21.2 | 19.8 | 18.1 | 17.5 | 18.6 | 19.2 | X | X | X | X | X | 21.9 | X | 19.3 | 22 | 22.7 |  | Diesel Fuel Oil, Light Fuel Oil and Kerosene | 17.4 | 13.2 | 14.4 | 19.3 | 25.2 | 25 | 16.9 | 23.6 | 22.3 | 25.4 | 26 | 34.3 | 28.3 | 31.1 | 34.5 | 38 | 34.3 | 32.1 | 31.1 | 31.4 | 32.1 |  | Diesel Fuel Oil, Light Fuel Oil and Kerosene | 19.7 | 14.5 | 16.6 | 18 | 18.8 | 16.2 | 14.5 | 11.7 | 11.5 | 15.8 | 13.7 | 16.7 | 18.8 | 22.9 | 22.5 | 26.6 | 29 | 27.6 | 23.9 | 24.5 | 26.6 |  | Diesel Fuel Oil, Light Fuel Oil and Kerosene | 23.4 | 22 | 22.7 | 16.2 | 19.9 | 22.7 | 10.9 | 11.8 | 12.4 | 17.3 | X | 38.8 | 20 | 15.7 | 29.3 | 27.5 | 26.5 | 29.2 | 31.1 | 29.3 | 33.3 |  | Diesel Fuel Oil, Light Fuel Oil and Kerosene | 4 | 3.8 | 3.7 | 3.7 | 4 | 4.3 | 4.3 | 4.6 | 4.6 | 3.4 | 5 | 5 | 5.3 | 4.8 | 4.5 | 3.8 | 2.5 | 7.3 | 10 | 12.1 | 16.1 |  | Diesel Fuel Oil, Light Fuel Oil and Kerosene | 9.2 | 8 | 5.5 | 5.5 | 6.8 | 7.2 | 7.4 | 6.5 | 7.7 | 7.9 | 10 | 8.6 | 7.5 | 7.4 | 6.2 | 6.4 | X | 6.8 | 6.4 | 6.5 | 6.5 |  | Diesel Fuel Oil, Light Fuel Oil and Kerosene | 46.1 | 44 | 45.8 | 51.9 | 49.1 | 56.3 | 44.3 | 35 | 32.2 | 27.3 | X | X | X | X | X | X | X | 32 | 33.9 | 35.9 | 37.2
| Heavy Fuel Oil | 24.2 | 26.8 | 26.3 | 25.2 | 31.5 | 37.6 | 25 | 27.1 | 27.4 | 22.9 | 23.8 | 28.7 | 25.9 | 23.9 | 20.7 | 24.4 | 28.6 | 27.5 | 23.1 | 22.6 | 20.7 |  | Heavy Fuel Oil | 26.4 | 34 | 34.5 | 33.3 | 36.9 | 23.5 | 42.5 | 34.1 | 42.5 | 51.2 | 43.9 | 21 | 22.1 | 19.7 | 25.5 | 21.2 | 25 | 29.2 | 22.6 | 22.5 | 22.4 |  | Heavy Fuel Oil | 0.3 | 0.2 | 0.2 | 0 | 0.3 | 0.3 | 0 | 0.6 | 0.4 | 0 | 0 | 0 | 0 | 0 | 0 | 0 | 0 | 0 | 0 | 0 | 0 |  | Heavy Fuel Oil | 0 | 0 | 0 | 0 | 0 | 0 | 46.7 | 46.1 | 40.2 | 35 | 22.7 | 1.4 | 0 | 0 | 0 | 0 | 0 | 0 | 0 | 0 | 0 |  | Heavy Fuel Oil | 0 | 0 | 0 | 0 | 0 | 0 | 0.1 | 0 | 0 | 0 | 0 | 0.3 | 0 | 0 | 0 | 0 | 0 | 0 | 0 | 0 | 0 |  | Heavy Fuel Oil | 0.1 | 0.1 | 0.1 | 0 | 0 | 0 | 0 | 0 | 0 | 0 | 0 | 0 | 0 | 0 | 0 | 0 | 0 | 0 | 0 | 0 | 0 |  | Heavy Fuel Oil | 0 | 0 | 0 | 0 | 0 | 0 | 0.4 | 0.1 | 0.1 | 0.1 | 0.1 | 0 | 0 | 0 | 0 | 0 | 0 | X | 0 | 0 | 0
| Still Gas and Petroleum Coke | 0 | 0 | 0 | 0 | 0 | 0 | X | X | X | X | 0 | 0 | 0 | X | 0 | 0 | 0 | 0 | 0 | 0 | 0 |  | Still Gas and Petroleum Coke | 0 | 0 | 0 | 0 | 0 | 0 | 0 | 0 | 0 | 0 | 0 | 0 | 0 | 0 | 0 | 0 | 0 | 0 | 0 | 0 | 0 |  | Still Gas and Petroleum Coke | 0 | 0 | 0 | 0 | 0 | 0 | 0 | 0 | 0 | 0 | 0 | 0 | 0 | 0 | 0 | 0 | 0 | 0 | 0 | 0 | 0 |  | Still Gas and Petroleum Coke | 0 | 0 | 0 | 0 | 0 | 0 | 0 | 0 | 0 | 0 | 0 | 0 | 0 | 0 | 0 | 0 | 0 | 0 | 0.4 | 0.4 | 0 |  | Still Gas and Petroleum Coke | 21.6 | 24.2 | 25.8 | 21.4 | 20.4 | 17.7 | 16.4 | 15.6 | 16.8 | 16.7 | 15.2 | 7.1 | 7.7 | 7.1 | 9 | 7.5 | 8.4 | 7.4 | 8 | 6.9 | 5.9 |  | Still Gas and Petroleum Coke | 40.5 | 40.7 | 37.6 | 33.5 | 32.9 | 34 | 35.9 | 30.1 | 27.7 | 30.7 | 27.6 | 24.1 | 22.3 | 21.5 | 20.1 | 20 | 21.2 | 20 | 18 | 18.4 | 19.8 |  | Still Gas and Petroleum Coke | 0 | 0 | 0 | 0 | 0 | 0 | 0 | 0 | 0 | 0 | 0 | 0 | 0 | 0 | 0 | 0 | 0 | 0 | 0 | 0 | 0
| LPG and Gas Plant NGL | 5.1 | 0.7 | 0.3 | 0.4 | 0.4 | 0.8 | 0.9 | 1.1 | 1.3 | 1.4 | 1 | 1 | 0.8 | 0.8 | 0.3 | 1.3 | 1.3 | 1.2 | 0.9 | 1.2 | 0.9 |  | LPG and Gas Plant NGL | 2.1 | 0.9 | 0 | 0 | 0 | 0.2 | 0.1 | 0.1 | 0.1 | 0.1 | 0.1 | 0.1 | 0.1 | 0.1 | 0.1 | 0.1 | 0.1 | 0 | 0 | 0 | 0 |  | LPG and Gas Plant NGL | 6.7 | 4.7 | 3.5 | 6.2 | 5.9 | 14.6 | 16.8 | 15.2 | 15.9 | 14.6 | 17.7 | 18.8 | 20.5 | 14.9 | 13.1 | 12 | 15.1 | 16.3 | 12.8 | 12.9 | 12.3 |  | LPG and Gas Plant NGL | 8 | 19.9 | 10.2 | 35.4 | 53.2 | 49.7 | 27.7 | 32.3 | 36.7 | 34.5 | 29.4 | 34.9 | 19.8 | 23.6 | 32.5 | 33.8 | 28.3 | 34 | 34.6 | 35.2 | 35.1 |  | LPG and Gas Plant NGL | 3.2 | 3.8 | 5.7 | 4.3 | 4.5 | 5.5 | 5.4 | 5.2 | 5.5 | 6.8 | 5.7 | 5.6 | 8 | 5.8 | 6.6 | 6.2 | 5.2 | 5 | 5.2 | 6.6 | 3.9 |  | LPG and Gas Plant NGL | 4.9 | 5.6 | 4.8 | 3.3 | 3.4 | 5 | 4.9 | 4.1 | 4.5 | 3.7 | 4.3 | 4.2 | 5 | 4.1 | 3.7 | 3.3 | 3.1 | 3.4 | 3.8 | 3.7 | 3.6 |  | LPG and Gas Plant NGL | 3.9 | 2.4 | 2.3 | 2.3 | 2 | 5.5 | 3.3 | 4 | 4.5 | 3.6 | 3.7 | 3.4 | 2.9 | 2.8 | 2.5 | 2.2 | 1.7 | 1.6 | 2.3 | 2.4 | 1.9
| Coal | 6.9 | 4.8 | 3.5 | 0.3 | 0 | 0 | 0 | 5.2 | 1.2 | 0 | 0 | 0 | 0 | 4.4 | 11.7 | 17.8 | 0 | 0 | 15.1 | 17.8 | 16.2 |  | Coal | 0 | 0 | 0 | 0 | 0 | 0 | 0 | 0 | 0 | 0 | 0 | 0 | 14.2 | 13.8 | 0 | 0 | 0 | 0 | 0.5 | 1.8 | 2.8 |  | Coal | 0 | 0 | 0 | 0 | 0 | 0 | 0 | 0 | 0 | 0 | 0 | 0 | 0 | 0 | 0 | 0 | 0 | 0 | 0 | 0 | 0 |  | Coal | 0 | 0 | 0 | 0 | 0 | 0 | 0 | 0 | 0 | 0 | 0 | 0 | 0 | 0 | 0 | 0 | 0 | 0 | 0 | 0 | 0 |  | Coal | 0 | 0 | 0 | 0 | 0 | 0 | 0 | 0 | 0 | 0 | 0 | 0 | 0 | 0 | 0 | 0 | 0 | 0 | 0 | 0 | 0 |  | Coal | 0.1 | 0 | 0 | 0.1 | 0 | 0.1 | 0.1 | 0.1 | X | X | 0 | 0 | X | X | X | X | X | X | 0 | 0 | 0 |  | Coal | 11.8 | 22.1 | 14.3 | 18.5 | 17 | 5.3 | 8.4 | 8.6 | 9.6 | 8 | X | X | X | X | 0 | 0 | 0 | 0 | 0 | 0 | 0
| Coke and Coke Oven Gas | 8.4 | 8.9 | 8.2 | 14 | 13.1 | 9.4 | 12.8 | 6 | 12.7 | 20 | X | X | X | X | X | X | X | X | 0 | 0 | 0 |  | Coke and Coke Oven Gas | X | X | X | X | 0 | 0 | 0 | 0 | 0 | 0 | 0 | 0 | 0 | 0 | 0 | 0 | 0 | 0 | 13 | 11.7 | 8.5 |  | Coke and Coke Oven Gas | 0 | 0 | 0 | 0 | 0 | 0 | 0 | 0 | 0 | 0 | 0 | 0 | 0 | 0 | 0 | 0 | 0 | 0 | 0 | 0 | 0 |  | Coke and Coke Oven Gas | 0 | 0 | 0 | 0 | 0 | 0 | 0 | 0 | 0 | 0 | 0 | 0 | 0 | 0 | 0 | 0 | 0 | 0 | 0 | 0 | 0 |  | Coke and Coke Oven Gas | 0 | 0 | 0 | 0 | 0 | 0 | 0 | 0 | 0 | 0 | 0 | 0 | 0 | 0 | 0 | 0 | 0 | 0 | 0 | 0 | 0 |  | Coke and Coke Oven Gas | 0 | 0 | 0 | 0 | 0 | 0 | 0 | 0 | 0 | 0 | 0 | 0 | 0 | 0 | 0 | 0 | 0 | 0 | 0 | 0 | 0 |  | Coke and Coke Oven Gas | 0 | 0 | 0 | 0 | 0 | 0 | 0 | 0 | 0 | 0 | 0 | 0 | 0 | 0 | 0 | 0 | 0 | 0 | 0 | 0 | 0
| Wood Waste and Pulping Liquor | 0 | 0 | 0 | 0 | 0 | 0 | 0 | 0 | 0 | 0 | 0 | 0 | 0 | 0 | 0 | 0 | 0 | 0 | 0 | 0 | 0 |  | Wood Waste and Pulping Liquor | 0 | 0 | 0 | 0 | 0 | 0 | 0 | 0 | 0 | 0 | 0 | 0 | 0 | 0 | 0 | 0 | 0 | 0 | 0 | 0 | 0 |  | Wood Waste and Pulping Liquor | 0 | 0 | 0 | 0 | 0 | 0 | 0 | 0 | 0 | 0 | 0 | 0 | 0 | 0 | 0 | 0 | 0 | 0 | 0 | 0 | 0 |  | Wood Waste and Pulping Liquor | 0 | 0 | 0 | 0 | 0 | 0 | 0 | 0 | 0 | 0 | 0 | 0 | 0 | 0 | 0 | 0 | 0 | 0 | 0 | 0 | 0 |  | Wood Waste and Pulping Liquor | 0 | 0 | 0 | 0 | 0 | 0 | 0 | 0 | 0 | 0 | 0 | 0 | 0 | 0 | 0 | 0 | 0 | 0 | 0 | 0 | 0 |  | Wood Waste and Pulping Liquor | 0 | 0 | 0 | 0 | 0 | 0 | 0 | 0 | 0 | 0 | 0 | 0 | 0 | 0 | 0 | 0 | 0 | 0 | 0 | 0 | 0 |  | Wood Waste and Pulping Liquor | 0 | 0 | 0 | 0 | 0 | 0 | 0 | 0 | 0 | 0 | 0 | 0 | 0 | 0 | 0 | 0 | 0 | 0 | 0 | 0 | 0
| Other2 | 0 | 0 | 0 | 0 | 0 | 0 | 0 | 0 | 0 | 0 | 0 | 0 | 0 | 0 | 0 | 0 | 0 | 0 | 0 | 0 | 0 |  | Other2 | 0 | 0 | 0 | 0 | 0 | 0 | 0 | 0 | 0 | 0 | 0 | 0 | 0 | 0 | 0 | 0 | 0 | 0 | 0 | 0 | 0 |  | Other2 | 0 | 0 | 0 | 0 | 0 | 0 | 0 | 0 | 0 | 0 | 0 | 0 | 0 | 0 | 0 | 0 | 0 | 0 | 0 | 0 | 0 |  | Other2 | 0 | 0 | 0 | 0 | 0 | 0 | 0 | 0 | 0 | 0 | 0 | 0 | 0 | 0 | 0 | 0 | 0 | 0 | 0 | 0 | 0 |  | Other2 | 0 | 0 | 0 | 0 | 0 | 0 | 0 | 0 | 0 | 0 | 0 | 0 | 0 | 0 | 0 | 0 | 0 | 0 | 0 | 0 | 0 |  | Other2 | 0 | 0 | 0 | 0 | 0 | 0 | 0 | 0 | 0 | 0 | 0 | 0 | 0 | 0 | 0 | 0 | 0 | 0 | 0 | 0 | 0 |  | Other2 | 0 | 0 | 0 | 0 | 0 | 0 | 0 | 0 | 0 | 0 | 0 | 0 | 0 | 0 | 0 | 0 | 0 | 0 | 0 | 0 | 0
| Total Mining, Quarrying, and Oil and Gas Extraction GHG Emissions Excluding Electricity (Mt of CO2e) | 1.6 | 1.3 | 1.3 | 1.6 | 1.6 | 1.8 | 1.5 | 1.4 | 1.4 | 1.4 | 1.4 | 1.5 | 1.3 | 1.1 | 1.1 | 1 | 0.7 | 0.7 | 0.8 | 1 | 0.9 |  | Total Mining, Quarrying, and Oil and Gas Extraction GHG Emissions Excluding Electricity (Mt of CO2e) | 1.3 | 1.1 | 1.2 | 1.3 | 1 | 0.6 | 1 | 1 | 1.4 | 2.3 | 1.8 | 1.1 | 1.8 | 1.9 | 1.5 | 1.4 | 1.4 | 1.6 | 2.2 | 2.4 | 2.2 |  | Total Mining, Quarrying, and Oil and Gas Extraction GHG Emissions Excluding Electricity (Mt of CO2e) | 0.9 | 0.7 | 0.8 | 0.7 | 0.8 | 1 | 0.9 | 0.9 | 1 | 1.1 | 1 | 1.1 | 1.3 | 1.2 | 1.1 | 1.3 | 1.5 | 1.4 | 1.2 | 1.2 | 1.3 |  | Total Mining, Quarrying, and Oil and Gas Extraction GHG Emissions Excluding Electricity (Mt of CO2e) | 0.1 | 0.1 | 0.1 | 0.1 | 0.1 | 0.1 | 0.3 | 0.3 | 0.3 | 0.3 | 0.2 | 0.2 | 0.2 | 0.2 | 0.2 | 0.1 | 0.1 | 0.2 | 0.2 | 0.2 | 0.3 |  | Total Mining, Quarrying, and Oil and Gas Extraction GHG Emissions Excluding Electricity (Mt of CO2e) | 3.5 | 3.5 | 3.2 | 3.6 | 3.4 | 4 | 4 | 4.2 | 4.3 | 4 | 4.2 | 4 | 3.7 | 3.6 | 4.2 | 4.6 | 4.3 | 4.7 | 5 | 4.1 | 4.3 |  | Total Mining, Quarrying, and Oil and Gas Extraction GHG Emissions Excluding Electricity (Mt of CO2e) | 16.1 | 16.4 | 17.9 | 23.1 | 22.4 | 23.9 | 25.7 | 33.7 | 33.9 | 38 | 41.1 | 49.4 | 51.8 | 54.2 | 55.7 | 59 | 54 | 59.3 | 67.4 | 69.9 | 65.8 |  | Total Mining, Quarrying, and Oil and Gas Extraction GHG Emissions Excluding Electricity (Mt of CO2e) | 2 | 2.4 | 2.1 | 2.2 | 2.3 | 1.8 | 2.6 | 2.8 | 3.2 | 2.8 | 3.2 | 3.3 | 3.5 | 3.5 | 3.3 | 3.6 | 4.1 | 4.2 | 4.7 | 4.7 | 4.8
| GHG Emissions by Energy Source (Mt of CO2e) | [22 empty] | GHG Emissions by Energy Source (Mt of CO2e) | [22 empty] | GHG Emissions by Energy Source (Mt of CO2e) | [22 empty] | GHG Emissions by Energy Source (Mt of CO2e) | [22 empty] | GHG Emissions by Energy Source (Mt of CO2e) | [22 empty] | GHG Emissions by Energy Source (Mt of CO2e) | [22 empty] | GHG Emissions by Energy Source (Mt of CO2e)
| Electricity | [22 empty] | Electricity | – | – | – | – | – | – | – | – | – | – | – | – | – | – | – | – | – | – | – | – | – |  | Electricity | – | – | – | – | – | – | – | – | – | – | – | – | – | – | – | – | – | – | – | – | – |  | Electricity | – | – | – | – | – | – | – | – | – | – | – | – | – | – | – | – | – | – | – | – | – |  | Electricity | – | – | – | – | – | – | – | – | – | – | – | – | – | – | – | – | – | – | – | – | – |  | Electricity | – | – | – | – | – | – | – | – | – | – | – | – | – | – | – | – | – | – | – | – | – |  | Electricity | – | – | – | – | – | – | – | – | – | – | – | – | – | – | – | – | – | – | – | – | – | bar: 2000 to 2020
| Natural Gas | 0 | 0 | 0 | 0 | 0.1 | 0.1 | 0.1 | 0 | 0 | 0 | 0 | 0 | 0 | 0 | 0 | 0 | 0 | 0 | 0 | 0 | 0 |  | Natural Gas | 0 | 0.1 | 0.1 | 0 | 0 | 0 | 0 | 0 | 0 | 0 | 0 | 0 | 0 | 0 | 0 | 0 | 0 | 0 | 0 | 0 | 0 |  | Natural Gas | 0.5 | 0.4 | 0.5 | 0.4 | 0.5 | 0.4 | 0.4 | 0.4 | 0.4 | 0.5 | 0.4 | 0.4 | 0.4 | 0.4 | 0.3 | 0.3 | 0.3 | 0.3 | 0.3 | 0.3 | 0.3 |  | Natural Gas | 0 | 0 | 0 | 0 | 0 | 0 | 0 | 0 | 0 | 0 | 0 | 0 | 0 | 0 | 0 | 0 | 0 | 0 | 0 | 0 | 0 |  | Natural Gas | 2.5 | 2.4 | 2.1 | 2.5 | 2.4 | 2.8 | 2.9 | 3.1 | 3.1 | 2.8 | 3 | 3.2 | 2.8 | 2.8 | 3.2 | 3.7 | 3.5 | 3.5 | 3.5 | 2.7 | 2.8 |  | Natural Gas | 5.3 | 5.6 | 7.6 | 11.9 | 11.1 | 11.1 | 11.7 | 18.5 | 18.8 | 20.3 | 22.2 | 29.6 | 32.3 | 35 | 37.9 | 40.3 | 36.6 | 40.3 | 47.3 | 48.5 | 45 |  | Natural Gas | 0.3 | 0.2 | 0.3 | 0.1 | 0.3 | 0.2 | 0.8 | 1.1 | 1.4 | 1.4 | 1.5 | 1.6 | 1.7 | 1.7 | 1.7 | 1.8 | 2.5 | 2.5 | 2.7 | 2.6 | 2.6
| Diesel Fuel Oil, Light Fuel Oil and Kerosene | 0.5 | 0.4 | 0.5 | 0.6 | 0.5 | 0.5 | 0.4 | 0.4 | 0.3 | 0.3 | 0.4 | X | X | X | X | X | 0.3 | X | 0.3 | 0.3 | 0.3 |  | Diesel Fuel Oil, Light Fuel Oil and Kerosene | 0.3 | 0.2 | 0.2 | 0.3 | 0.4 | 0.3 | 0.3 | 0.4 | 0.5 | 0.7 | 0.6 | 0.7 | 0.7 | 0.8 | 0.8 | 0.9 | 0.8 | 0.8 | 0.9 | 1 | 1 |  | Diesel Fuel Oil, Light Fuel Oil and Kerosene | 0.3 | 0.2 | 0.2 | 0.3 | 0.3 | 0.3 | 0.3 | 0.3 | 0.3 | 0.4 | 0.3 | 0.4 | 0.5 | 0.5 | 0.5 | 0.7 | 0.8 | 0.7 | 0.6 | 0.6 | 0.7 |  | Diesel Fuel Oil, Light Fuel Oil and Kerosene | 0.1 | 0 | 0 | 0 | 0 | 0.1 | 0 | 0.1 | 0.1 | 0.1 | X | 0.1 | 0.1 | 0.1 | 0.1 | 0.1 | 0.1 | 0.1 | 0.1 | 0.1 | 0.1 |  | Diesel Fuel Oil, Light Fuel Oil and Kerosene | 0.2 | 0.2 | 0.2 | 0.2 | 0.2 | 0.2 | 0.2 | 0.3 | 0.3 | 0.2 | 0.3 | 0.3 | 0.3 | 0.3 | 0.3 | 0.3 | 0.2 | 0.5 | 0.7 | 0.8 | 1 |  | Diesel Fuel Oil, Light Fuel Oil and Kerosene | 2.1 | 1.9 | 1.4 | 1.7 | 2.1 | 2.4 | 2.6 | 2.9 | 3.3 | 3.8 | 5.2 | 5.3 | 5 | 5 | 4.4 | 4.8 | X | 5 | 5.3 | 5.6 | 5.3 |  | Diesel Fuel Oil, Light Fuel Oil and Kerosene | 1.3 | 1.4 | 1.3 | 1.4 | 1.4 | 1.4 | 1.4 | 1.2 | 1.2 | 1 | X | X | X | X | X | X | X | 1.6 | 1.9 | 2 | 2.1
| Heavy Fuel Oil | 0.5 | 0.5 | 0.5 | 0.5 | 0.7 | 0.9 | 0.5 | 0.6 | 0.6 | 0.4 | 0.5 | 0.6 | 0.5 | 0.4 | 0.4 | 0.4 | 0.4 | 0.4 | 0.3 | 0.4 | 0.3 |  | Heavy Fuel Oil | 0.5 | 0.5 | 0.6 | 0.6 | 0.6 | 0.3 | 0.7 | 0.6 | 0.9 | 1.6 | 1.2 | 0.4 | 0.6 | 0.6 | 0.7 | 0.5 | 0.6 | 0.8 | 0.7 | 0.7 | 0.7 |  | Heavy Fuel Oil | 0 | 0 | 0 | 0 | 0 | 0 | 0 | 0 | 0 | 0 | 0 | 0 | 0 | 0 | 0 | 0 | 0 | 0 | 0 | 0 | 0 |  | Heavy Fuel Oil | 0 | 0 | 0 | 0 | 0 | 0 | 0.2 | 0.2 | 0.2 | 0.1 | 0.1 | 0 | 0 | 0 | 0 | 0 | 0 | 0 | 0 | 0 | 0 |  | Heavy Fuel Oil | 0 | 0 | 0 | 0 | 0 | 0 | 0 | 0 | 0 | 0 | 0 | 0 | 0 | 0 | 0 | 0 | 0 | 0 | 0 | 0 | 0 |  | Heavy Fuel Oil | 0 | 0 | 0 | 0 | 0 | 0 | 0 | 0 | 0 | 0 | 0 | 0 | 0 | 0 | 0 | 0 | 0 | 0 | 0 | 0 | 0 |  | Heavy Fuel Oil | 0 | 0 | 0 | 0 | 0 | 0 | 0 | 0 | 0 | 0 | 0 | 0 | 0 | 0 | 0 | 0 | 0 | X | 0 | 0 | 0
| Still Gas and Petroleum Coke | 0 | 0 | 0 | 0 | 0 | 0 | X | X | X | X | 0 | 0 | 0 | X | 0 | 0 | 0 | 0 | 0 | 0 | 0 |  | Still Gas and Petroleum Coke | 0 | 0 | 0 | 0 | 0 | 0 | 0 | 0 | 0 | 0 | 0 | 0 | 0 | 0 | 0 | 0 | 0 | 0 | 0 | 0 | 0 |  | Still Gas and Petroleum Coke | 0 | 0 | 0 | 0 | 0 | 0 | 0 | 0 | 0 | 0 | 0 | 0 | 0 | 0 | 0 | 0 | 0 | 0 | 0 | 0 | 0 |  | Still Gas and Petroleum Coke | 0 | 0 | 0 | 0 | 0 | 0 | 0 | 0 | 0 | 0 | 0 | 0 | 0 | 0 | 0 | 0 | 0 | 0 | 0 | 0 | 0 |  | Still Gas and Petroleum Coke | 0.7 | 0.8 | 0.8 | 0.7 | 0.6 | 0.6 | 0.6 | 0.6 | 0.7 | 0.6 | 0.6 | 0.3 | 0.3 | 0.3 | 0.4 | 0.3 | 0.4 | 0.4 | 0.4 | 0.3 | 0.3 |  | Still Gas and Petroleum Coke | 7.8 | 7.9 | 7.9 | 8.6 | 8.4 | 9 | 10 | 10.7 | 9.9 | 12.3 | 11.8 | 12.2 | 11.7 | 11.7 | 11.2 | 11.8 | 11.5 | 11.7 | 12 | 13 | 12.9 |  | Still Gas and Petroleum Coke | 0 | 0 | 0 | 0 | 0 | 0 | 0 | 0 | 0 | 0 | 0 | 0 | 0 | 0 | 0 | 0 | 0 | 0 | 0 | 0 | 0
| LPG and Gas Plant NGL | 0.1 | 0 | 0 | 0 | 0 | 0 | 0 | 0 | 0 | 0 | 0 | 0 | 0 | 0 | 0 | 0 | 0 | 0 | 0 | 0 | 0 |  | LPG and Gas Plant NGL | 0 | 0 | 0 | 0 | 0 | 0 | 0 | 0 | 0 | 0 | 0 | 0 | 0 | 0 | 0 | 0 | 0 | 0 | 0 | 0 | 0 |  | LPG and Gas Plant NGL | 0.1 | 0.1 | 0 | 0.1 | 0.1 | 0.2 | 0.3 | 0.3 | 0.3 | 0.3 | 0.3 | 0.4 | 0.4 | 0.3 | 0.3 | 0.3 | 0.4 | 0.4 | 0.3 | 0.3 | 0.3 |  | LPG and Gas Plant NGL | 0 | 0 | 0 | 0.1 | 0.1 | 0.1 | 0.1 | 0.1 | 0.1 | 0.1 | 0.1 | 0.1 | 0.1 | 0.1 | 0.1 | 0.1 | 0.1 | 0.1 | 0.1 | 0.1 | 0.1 |  | LPG and Gas Plant NGL | 0.1 | 0.2 | 0.2 | 0.2 | 0.2 | 0.3 | 0.3 | 0.3 | 0.3 | 0.3 | 0.3 | 0.3 | 0.4 | 0.3 | 0.4 | 0.4 | 0.3 | 0.3 | 0.3 | 0.4 | 0.2 |  | LPG and Gas Plant NGL | 1 | 1.1 | 1 | 0.9 | 0.9 | 1.4 | 1.5 | 1.6 | 1.7 | 1.6 | 1.9 | 2.3 | 2.9 | 2.4 | 2.3 | 2.2 | 1.9 | 2.2 | 2.8 | 2.8 | 2.6 |  | LPG and Gas Plant NGL | 0.1 | 0.1 | 0.1 | 0.1 | 0.1 | 0.1 | 0.1 | 0.1 | 0.2 | 0.1 | 0.1 | 0.1 | 0.1 | 0.1 | 0.1 | 0.1 | 0.1 | 0.1 | 0.1 | 0.1 | 0.1
| Coal | 0.2 | 0.1 | 0.1 | 0 | 0 | 0 | 0 | 0.1 | 0 | 0 | 0 | 0 | 0 | 0.1 | 0.2 | 0.3 | 0 | 0 | 0.3 | 0.3 | 0.3 |  | Coal | 0 | 0 | 0 | 0 | 0 | 0 | 0 | 0 | 0 | 0 | 0 | 0 | 0.5 | 0.5 | 0 | 0 | 0 | 0 | 0 | 0.1 | 0.1 |  | Coal | 0 | 0 | 0 | 0 | 0 | 0 | 0 | 0 | 0 | 0 | 0 | 0 | 0 | 0 | 0 | 0 | 0 | 0 | 0 | 0 | 0 |  | Coal | 0 | 0 | 0 | 0 | 0 | 0 | 0 | 0 | 0 | 0 | 0 | 0 | 0 | 0 | 0 | 0 | 0 | 0 | 0 | 0 | 0 |  | Coal | 0 | 0 | 0 | 0 | 0 | 0 | 0 | 0 | 0 | 0 | 0 | 0 | 0 | 0 | 0 | 0 | 0 | 0 | 0 | 0 | 0 |  | Coal | 0 | 0 | 0 | 0 | 0 | 0 | 0 | 0 | X | X | 0 | 0 | X | X | X | X | X | X | 0 | 0 | 0 |  | Coal | 0.3 | 0.7 | 0.5 | 0.6 | 0.6 | 0.2 | 0.3 | 0.4 | 0.5 | 0.3 | X | X | X | X | 0 | 0 | 0 | 0 | 0 | 0 | 0
| Coke and Coke Oven Gas | 0.3 | 0.2 | 0.2 | 0.5 | 0.4 | 0.3 | 0.4 | 0.2 | 0.4 | 0.6 | X | X | X | X | X | X | X | X | 0 | 0 | 0 |  | Coke and Coke Oven Gas | X | X | X | X | 0 | 0 | 0 | 0 | 0 | 0 | 0 | 0 | 0 | 0 | 0 | 0 | 0 | 0 | 0.6 | 0.6 | 0.4 |  | Coke and Coke Oven Gas | 0 | 0 | 0 | 0 | 0 | 0 | 0 | 0 | 0 | 0 | 0 | 0 | 0 | 0 | 0 | 0 | 0 | 0 | 0 | 0 | 0 |  | Coke and Coke Oven Gas | 0 | 0 | 0 | 0 | 0 | 0 | 0 | 0 | 0 | 0 | 0 | 0 | 0 | 0 | 0 | 0 | 0 | 0 | 0 | 0 | 0 |  | Coke and Coke Oven Gas | 0 | 0 | 0 | 0 | 0 | 0 | 0 | 0 | 0 | 0 | 0 | 0 | 0 | 0 | 0 | 0 | 0 | 0 | 0 | 0 | 0 |  | Coke and Coke Oven Gas | 0 | 0 | 0 | 0 | 0 | 0 | 0 | 0 | 0 | 0 | 0 | 0 | 0 | 0 | 0 | 0 | 0 | 0 | 0 | 0 | 0 |  | Coke and Coke Oven Gas | 0 | 0 | 0 | 0 | 0 | 0 | 0 | 0 | 0 | 0 | 0 | 0 | 0 | 0 | 0 | 0 | 0 | 0 | 0 | 0 | 0
| Wood Waste and Pulping Liquor | 0 | 0 | 0 | 0 | 0 | 0 | 0 | 0 | 0 | 0 | 0 | 0 | 0 | 0 | 0 | 0 | 0 | 0 | 0 | 0 | 0 |  | Wood Waste and Pulping Liquor | 0 | 0 | 0 | 0 | 0 | 0 | 0 | 0 | 0 | 0 | 0 | 0 | 0 | 0 | 0 | 0 | 0 | 0 | 0 | 0 | 0 |  | Wood Waste and Pulping Liquor | 0 | 0 | 0 | 0 | 0 | 0 | 0 | 0 | 0 | 0 | 0 | 0 | 0 | 0 | 0 | 0 | 0 | 0 | 0 | 0 | 0 |  | Wood Waste and Pulping Liquor | 0 | 0 | 0 | 0 | 0 | 0 | 0 | 0 | 0 | 0 | 0 | 0 | 0 | 0 | 0 | 0 | 0 | 0 | 0 | 0 | 0 |  | Wood Waste and Pulping Liquor | 0 | 0 | 0 | 0 | 0 | 0 | 0 | 0 | 0 | 0 | 0 | 0 | 0 | 0 | 0 | 0 | 0 | 0 | 0 | 0 | 0 |  | Wood Waste and Pulping Liquor | 0 | 0 | 0 | 0 | 0 | 0 | 0 | 0 | 0 | 0 | 0 | 0 | 0 | 0 | 0 | 0 | 0 | 0 | 0 | 0 | 0 |  | Wood Waste and Pulping Liquor | 0 | 0 | 0 | 0 | 0 | 0 | 0 | 0 | 0 | 0 | 0 | 0 | 0 | 0 | 0 | 0 | 0 | 0 | 0 | 0 | 0
| Other2 | 0 | 0 | 0 | 0 | 0 | 0 | 0 | 0 | 0 | 0 | 0 | 0 | 0 | 0 | 0 | 0 | 0 | 0 | 0 | 0 | 0 |  | Other2 | 0 | 0 | 0 | 0 | 0 | 0 | 0 | 0 | 0 | 0 | 0 | 0 | 0 | 0 | 0 | 0 | 0 | 0 | 0 | 0 | 0 |  | Other2 | 0 | 0 | 0 | 0 | 0 | 0 | 0 | 0 | 0 | 0 | 0 | 0 | 0 | 0 | 0 | 0 | 0 | 0 | 0 | 0 | 0 |  | Other2 | 0 | 0 | 0 | 0 | 0 | 0 | 0 | 0 | 0 | 0 | 0 | 0 | 0 | 0 | 0 | 0 | 0 | 0 | 0 | 0 | 0 |  | Other2 | 0 | 0 | 0 | 0 | 0 | 0 | 0 | 0 | 0 | 0 | 0 | 0 | 0 | 0 | 0 | 0 | 0 | 0 | 0 | 0 | 0 |  | Other2 | 0 | 0 | 0 | 0 | 0 | 0 | 0 | 0 | 0 | 0 | 0 | 0 | 0 | 0 | 0 | 0 | 0 | 0 | 0 | 0 | 0 |  | Other2 | 0 | 0 | 0 | 0 | 0 | 0 | 0 | 0 | 0 | 0 | 0 | 0 | 0 | 0 | 0 | 0 | 0 | 0 | 0 | 0 | 0
| GHG Intensity (tonne/TJ) | 52.2 | 50.3 | 51.1 | 55.3 | 57.4 | 55.3 | 51.8 | 49.9 | 49.3 | 54.8 | 52.3 | 53.4 | 51.9 | 47.8 | 48.1 | 47.8 | 38.5 | 38.1 | 45.6 | 48.7 | 46.2 |  | GHG Intensity (tonne/TJ) | 51 | 49.5 | 51.8 | 52.8 | 46.5 | 36.8 | 44.4 | 42.9 | 48.1 | 56.9 | 52.3 | 40.5 | 49.6 | 49.4 | 44.1 | 43.3 | 43.5 | 45 | 54.1 | 54 | 51.7 |  | GHG Intensity (tonne/TJ) | 40.1 | 34.5 | 37.2 | 37.2 | 37 | 38 | 34.8 | 29.2 | 31.5 | 35.2 | 35.1 | 35.3 | 37.2 | 36 | 33.6 | 34.8 | 37.4 | 36.5 | 33 | 34.4 | 34.5 |  | GHG Intensity (tonne/TJ) | 21.3 | 27.6 | 22.1 | 33 | 46.5 | 46.3 | 59.5 | 62.5 | 61.2 | 59.5 | 56.4 | 49.6 | 26.2 | 25.4 | 40.5 | 40 | 35.9 | 41.3 | 43.3 | 42.4 | 44.8 |  | GHG Intensity (tonne/TJ) | 51.7 | 50.5 | 49.8 | 51.1 | 50.5 | 51.4 | 51.2 | 50.7 | 50.2 | 50.4 | 49.3 | 49.5 | 47.1 | 45.6 | 47.5 | 48.4 | 47.4 | 47.9 | 48.1 | 45.9 | 47.4 |  | GHG Intensity (tonne/TJ) | 50.6 | 50.1 | 50.6 | 52.3 | 52.1 | 51.3 | 52.2 | 54.2 | 54.7 | 55.1 | 55.5 | 56 | 55.5 | 55.9 | 55.4 | 55.6 | 55.5 | 56 | 56.6 | 56.9 | 56.6 |  | GHG Intensity (tonne/TJ) | 50.3 | 52.5 | 52.5 | 56.4 | 57.2 | 53.3 | 57.4 | 55.7 | 58.5 | 56.8 | 61.5 | 60.6 | 60 | 59.6 | 59.1 | 59.2 | 58.3 | 58 | 58.3 | 58.6 | 59
1) Data on GHG emissions are presented excluding GHG emissions related to electricity production. | [22 empty] | 1) Data on GHG emissions are presented excluding GHG emissions related to electricity production. | [22 empty] | 1) Data on GHG emissions are presented excluding GHG emissions related to electricity production. | [22 empty] | 1) Data on GHG emissions are presented excluding GHG emissions related to electricity production. | [22 empty] | 1) Data on GHG emissions are presented excluding GHG emissions related to electricity production. | [22 empty] | 1) Data on GHG emissions are presented excluding GHG emissions related to electricity production. | [22 empty] | 1) Data on GHG emissions are presented excluding GHG emissions related to electricity production.
2) “Other” includes steam and waste fuels from the cement industry. | [22 empty] | 2) “Other” includes steam and waste fuels from the cement industry. | [22 empty] | 2) “Other” includes steam and waste fuels from the cement industry. | [22 empty] | 2) “Other” includes steam and waste fuels from the cement industry. | [22 empty] | 2) “Other” includes steam and waste fuels from the cement industry. | [22 empty] | 2) “Other” includes steam and waste fuels from the cement industry. | [22 empty] | 2) “Other” includes steam and waste fuels from the cement industry.

## Tech_fuel
*We use OILDST to substitute OILLFO
|  | ~FI_T |  |  |  | * We use the gasnat to substitute GASSTILL
TechName | Comm-IN | Comm-OUT | EFF | CAP2ACT | AFA | *"Wood Waste and Pulping Liquor" for industry is seperated from biomass energy/fuel for electricity and heating; Then we revised it to be integrated with other wood/bio-fuel
INDLPG00 | OILLPG | INDLPG | 1 | 1 | 1
INDELC00 | ELC | INDELC | 1 | 31.536 | 1
INDGAS00 | GASNAT | INDGAS | 1 | 1 | 1
INDDSTLFO00 | OILDST | INDDSTLFO | 1 | 1 | 1
INDHFO00 | OILHFO | INDHFO | 1 | 1 | 1
INDSGPC00 | GASNAT | INDSGPC | 1 | 1 | 1
INDCOA00 | COAHAR | INDCOA | 1 | 1 | 1
INDCOKE00 | COACOK | INDCOKE | 1 | 1 | 1
INDSYNH2CT00 | SYNH2CT | INDSYNH2CT | 1 | 1 | 1
INDWOOD00 | WOOD | INDWOOD | 1 | 1 | 1
*
INDNEU_OILTrans | OILCRD | INDOIL_NEU | 1 | 1 | 1
INDNEU_COATrans | COAHAR | INDCOA_NEU | 1 | 1 | 1
INDNEU_GASTrans | GASNAT | INDGAS_NEU | 1 | 1 | 1
INDNEU_WOODTrans | WOOD | INDWOOD_NEU | 1 | 1 | 1
Note on D13: xli9: The “Wood Waste and Pulping Liquor” suggested in NRCan point to the material rather than energy, and this website (the potential for biomass) indicate that these 1800PJ potential is for electricity and heating, so it seems these two commodity (MATWOOD and Wood as an energy) should be modelled seperately.. But to review the bio-change over time we combined them two

## Fuel_tech_steam
Base-year infrastructure for commercial electricity
~FI_T: EFF
| TechName | Comm-IN | Comm-OUT | AT | QU | ON | MA | SA | AL | BC
| INDGASSTM00 | GASNAT | INDSTM | 0.9 | 0.9 | 0.9 | 0.9 | 0.9 | 0.9 | 0.9
~FI_T: CAP2ACT
| TechName | Comm-IN | Comm-OUT | AT | QU | ON | MA | SA | AL | BC
| INDGASSTM00 | GASNAT | INDSTM | 1 | 1 | 1 | 1 | 1 | 1 | 1
~FI_T: LIFE
| TechName | Comm-IN | Comm-OUT | AT | QU | ON | MA | SA | AL | BC
| INDGASSTM00 | GASNAT | INDSTM | 33 | 33 | 33 | 33 | 33 | 33 | 33
~FI_T: AFA
| TechName | Comm-IN | Comm-OUT | AT | QU | ON | MA | SA | AL | BC
| INDGASSTM00 | GASNAT | INDSTM | 0.905 | 0.905 | 0.905 | 0.905 | 0.905 | 0.905 | 0.905
FI_T: FIXOM
| TechName | Comm-IN | Comm-OUT | AT | QU | ON | MA | SA | AL | BC
| INDDSTSTM00 | OILDST | INDSTM | 103.5 | 103.5 | 103.5 | 103.5 | 103.5 | 103.5 | 103.5
| INDCOASTM00 | COAHAR | INDSTM | 103.5 | 103.5 | 103.5 | 103.5 | 103.5 | 103.5 | 103.5
| INDGASSTM00 | GASNAT | INDSTM | 103.5 | 103.5 | 103.5 | 103.5 | 103.5 | 103.5 | 103.5

## EMI
*since biomass in industry is considered biogenic, its emissions are often treated differently in carbon accounting--therefore, we used Canada's aggregated industrial carbon emissions/ energy input [annual value] to quantify it [given the scarcity of provincial details]
*xli9: Landfill for Most feedstock products emit carbon, referred as Waste and Others in CEF: We calibrated the carbon emission factor here given the below--95% of feedstock products are sourced from gas, oil/petroleum/bio/coal and the total demand of feedstock is 993.69 PJ; and those feedstock emit 46megatonne in 2020 as in CEF
For Wood Waste and Pulping Liquor in aggregated industry of canada-- see https://oee.nrcan.gc.ca/corporate/statistics/neud/dpa/showTable.cfm?type=CP&sector=agg&juris=ca&rn=1&page=0#footnotes
Dynamic coefficients for combustion emissions in industry | [15 empty] | 2012 | 2013 | 2014 | 2015 | 2016 | 2017 | 2018 | 2019 | 2020
~COMEMI | [14 empty] | PJ | 356.3 | 390.8 | 414 | 407.7 | 342.8 | 362.7 | 373.6 | 370.3 | 325.1
CommName | INDCOA | INDSGPC | INDCOKE | INDLPG | INDDSTLFO | INDHFO | INDGAS | INDSTM | INDWOOD | INDGAS_NEU | INDOIL_NEU | INDWOOD_NEU | INDCOA_NEU |  | MtCO2 | 0.2 | 0.2 | 0.2 | 0.2 | 0.2 | 0.2 | 0.2 | 0.2 | 0.2
INDCO2N | 113.6612 | 50 | 117.7357 | 69.2308 | 85.3213 | 122.0238 | 51.35 | 51.35 | 1 | 0 | 0 | 0 | 0
WASTECO2N | [9 empty] | 48.7285 | 48.7285 | 48.7285 | 48.7285 |  |  | 0.56132 | 0.51177 | 0.48309 | 0.49056 | 0.58343 | 0.55142 | 0.53533 | 0.5401 | 0.6152
Note on B11: xli9: Landfill for Most feedstock products emit carbon, referred as Waste and Others in CEF: We calibrated the carbon emission factor here

## attached_cons
Industrial Sector – Aggregated Industries | [23 empty] | Industrial Sector – Aggregated Industries | [23 empty] | Industrial Sector – Aggregated Industries | [23 empty] | Industrial Sector – Aggregated Industries | [23 empty] | Industrial Sector – Aggregated Industries | [23 empty] | Industrial Sector – Aggregated Industries | [23 empty] | Industrial Sector – Aggregated Industries
Atlantic1 | [23 empty] | Quebec1 | [23 empty] | Ontario1 | [23 empty] | Manitoba1 | [23 empty] | Saskatchewan1 | [23 empty] | Alberta1 | [23 empty] | British Columbia and Territories1
Table 3: Construction Secondary Energy Use and GHG Emissions | [23 empty] | Table 3: Construction Secondary Energy Use and GHG Emissions | [23 empty] | Table 3: Construction Secondary Energy Use and GHG Emissions | [23 empty] | Table 3: Construction Secondary Energy Use and GHG Emissions | [23 empty] | Table 3: Construction Secondary Energy Use and GHG Emissions | [23 empty] | Table 3: Construction Secondary Energy Use and GHG Emissions | [23 empty] | Table 3: Construction Secondary Energy Use and GHG Emissions
|  | 2000 | 2001 | 2002 | 2003 | 2004 | 2005 | 2006 | 2007 | 2008 | 2009 | 2010 | 2011 | 2012 | 2013 | 2014 | 2015 | 2016 | 2017 | 2018 | 2019 | 2020 |  |  |  | 2000 | 2001 | 2002 | 2003 | 2004 | 2005 | 2006 | 2007 | 2008 | 2009 | 2010 | 2011 | 2012 | 2013 | 2014 | 2015 | 2016 | 2017 | 2018 | 2019 | 2020 |  |  |  | 2000 | 2001 | 2002 | 2003 | 2004 | 2005 | 2006 | 2007 | 2008 | 2009 | 2010 | 2011 | 2012 | 2013 | 2014 | 2015 | 2016 | 2017 | 2018 | 2019 | 2020 |  |  |  | 2000 | 2001 | 2002 | 2003 | 2004 | 2005 | 2006 | 2007 | 2008 | 2009 | 2010 | 2011 | 2012 | 2013 | 2014 | 2015 | 2016 | 2017 | 2018 | 2019 | 2020 |  |  |  | 2000 | 2001 | 2002 | 2003 | 2004 | 2005 | 2006 | 2007 | 2008 | 2009 | 2010 | 2011 | 2012 | 2013 | 2014 | 2015 | 2016 | 2017 | 2018 | 2019 | 2020 |  |  |  | 2000 | 2001 | 2002 | 2003 | 2004 | 2005 | 2006 | 2007 | 2008 | 2009 | 2010 | 2011 | 2012 | 2013 | 2014 | 2015 | 2016 | 2017 | 2018 | 2019 | 2020 |  |  |  | 2000 | 2001 | 2002 | 2003 | 2004 | 2005 | 2006 | 2007 | 2008 | 2009 | 2010 | 2011 | 2012 | 2013 | 2014 | 2015 | 2016 | 2017 | 2018 | 2019 | 2020
| Total Construction Energy Use (PJ) | 3.4 | 3.7 | 3.8 | 3.9 | 4.5 | 4.1 | 4.2 | 4.5 | 4 | 3.7 | 6.2 | 6 | 5.1 | 4.3 | 5.4 | 6.8 | 8.5 | 7.2 | 7.6 | 7.1 | 6 |  |  | Total Construction Energy Use (PJ) | 6.3 | 6.5 | 7.9 | 9.7 | 10.8 | 8.8 | 11 | 11.7 | 11 | 15.5 | 17 | 17.7 | 17.9 | 16.7 | 15.3 | 15.3 | 16.8 | 19.7 | 20.4 | 20.7 | 20.2 |  |  | Total Construction Energy Use (PJ) | 18 | 17.6 | 22.1 | 23.2 | 25.2 | 27 | 26.2 | 25 | 26.4 | 22.1 | 22.8 | 22.6 | 24.5 | 23.7 | 21.5 | 33.9 | 36.2 | 38.8 | 38.4 | 37.3 | 30.1 |  |  | Total Construction Energy Use (PJ) | 2.8 | 2.9 | 3.3 | 3.6 | 3.8 | 4.2 | 3.9 | 4.7 | 4.8 | 3.3 | 4.1 | 4.6 | 6.2 | 6.1 | 6.3 | 5.6 | 6.7 | 6.4 | 6.8 | 7 | 7 |  |  | Total Construction Energy Use (PJ) | 4.3 | 3.8 | 4.2 | 4.9 | 4.7 | 5.4 | 4.9 | 6.1 | 6.3 | 5.6 | 6.1 | 6.4 | 6.2 | 7.2 | 7 | 8.8 | 9.8 | 9.9 | 9.4 | 8.9 | 8.6 |  |  | Total Construction Energy Use (PJ) | 10.6 | 10.5 | 10.5 | 10.1 | 10.7 | 12.9 | 13.8 | 13.4 | 13.2 | 9.7 | 10.4 | 12.4 | 12.8 | 13 | 13.4 | 13.7 | 15.8 | 20.4 | 17.7 | 21.2 | 17.2 |  |  | Total Construction Energy Use (PJ) | 6 | 5.7 | 6.5 | 7.6 | 8.2 | 8.6 | 8.2 | 9.3 | 9.4 | 6.2 | 6.8 | 9.1 | 9.3 | 8.3 | 7.5 | 9.3 | 12.7 | 12 | 13.4 | 13.2 | 13
| Energy Use by Energy Source (PJ) | [23 empty] | Energy Use by Energy Source (PJ) | [23 empty] | Energy Use by Energy Source (PJ) | [23 empty] | Energy Use by Energy Source (PJ) | [23 empty] | Energy Use by Energy Source (PJ) | [23 empty] | Energy Use by Energy Source (PJ) | [23 empty] | Energy Use by Energy Source (PJ)
| Electricity | n.a. | n.a. | n.a. | n.a. | n.a. | n.a. | n.a. | n.a. | n.a. | n.a. | n.a. | n.a. | n.a. | n.a. | n.a. | n.a. | n.a. | n.a. | n.a. | n.a. | n.a. |  |  | Electricity | n.a. | n.a. | n.a. | n.a. | n.a. | n.a. | n.a. | n.a. | n.a. | n.a. | n.a. | n.a. | n.a. | n.a. | n.a. | n.a. | n.a. | n.a. | n.a. | n.a. | n.a. |  |  | Electricity | n.a. | n.a. | n.a. | n.a. | n.a. | n.a. | n.a. | n.a. | n.a. | n.a. | n.a. | n.a. | n.a. | n.a. | n.a. | n.a. | n.a. | n.a. | n.a. | n.a. | n.a. |  |  | Electricity | n.a. | n.a. | n.a. | n.a. | n.a. | n.a. | n.a. | n.a. | n.a. | n.a. | n.a. | n.a. | n.a. | n.a. | n.a. | n.a. | n.a. | n.a. | n.a. | n.a. | n.a. |  |  | Electricity | n.a. | n.a. | n.a. | n.a. | n.a. | n.a. | n.a. | n.a. | n.a. | n.a. | n.a. | n.a. | n.a. | n.a. | n.a. | n.a. | n.a. | n.a. | n.a. | n.a. | n.a. |  |  | Electricity | n.a. | n.a. | n.a. | n.a. | n.a. | n.a. | n.a. | n.a. | n.a. | n.a. | n.a. | n.a. | n.a. | n.a. | n.a. | n.a. | n.a. | n.a. | n.a. | n.a. | n.a. |  |  | Electricity | n.a. | n.a. | n.a. | n.a. | n.a. | n.a. | n.a. | n.a. | n.a. | n.a. | n.a. | n.a. | n.a. | n.a. | n.a. | n.a. | n.a. | n.a. | n.a. | n.a. | n.a.
| Natural Gas | 0 | 0 | 0 | 0 | 0 | 0 | 0 | 0 | 0 | 0 | 0 | 0 | X | X | 0 | 0 | X | 0 | 0 | 0 | 0 |  |  | Natural Gas | 2.4 | 2.4 | 3.5 | 4.2 | 4.9 | 4.2 | 4 | 4.1 | 4 | 4.9 | 5.8 | 4.8 | 5.5 | 5.7 | 5.8 | 5.6 | 5.7 | 6.1 | 6.7 | 6.7 | 6.5 |  |  | Natural Gas | 6.9 | 6.2 | 9 | 9.2 | 9.2 | 8.3 | 7.8 | 7.2 | 8 | 5.4 | 6.4 | 4.2 | 4.2 | 3.9 | 3.9 | 3.7 | 3.6 | 3.2 | 3.5 | 3.9 | 3.7 |  |  | Natural Gas | 1.1 | 1.1 | 1.3 | 1.5 | 1.5 | 1.6 | 1.7 | 2 | 1.9 | 1.5 | 2.1 | 2.2 | 2.1 | 2.4 | 2.2 | 2.1 | X | 2 | 2.3 | 2.2 | 2.2 |  |  | Natural Gas | 0.6 | 0.6 | 0.6 | 0.7 | 0.8 | 0.7 | 0.8 | 1.2 | 1.4 | 0.8 | X | X | X | X | 0.7 | 0.8 | X | X | 0.8 | 0.6 | 0.6 |  |  | Natural Gas | 1.9 | 1.6 | 1.9 | 1.8 | 1.8 | 2.1 | 2.6 | 2.5 | 1.5 | 1.1 | 1.4 | 2.9 | 3.1 | 3.7 | 3.8 | 4 | 4.4 | 4.9 | 5.2 | 5.1 | 5 |  |  | Natural Gas | 1.1 | 1 | 1.1 | 1.4 | 1.7 | 1.8 | 1.9 | 2.1 | 1.8 | 0.9 | 1.4 | 1.8 | 1.8 | 1.2 | 1.2 | 1.3 | 1.8 | 1.8 | 2 | 1.9 | 1.9
| Diesel Fuel Oil, Light Fuel Oil and Kerosene | 3 | 3.2 | 3.2 | 3.4 | 3.9 | 3.9 | 4 | 4.4 | 3.9 | 3.6 | 5.6 | 5.8 | 4.9 | X | X | X | X | 7.1 | 7.6 | 7 | 6 |  |  | Diesel Fuel Oil, Light Fuel Oil and Kerosene | 3.8 | 3.9 | 4.2 | 5 | 5.6 | 3.9 | 6.3 | 7.1 | 6.3 | 9.3 | 10.2 | 11.9 | 11.4 | 10.1 | 8.6 | 8.9 | 10.3 | X | 12.9 | 13 | 12.7 |  |  | Diesel Fuel Oil, Light Fuel Oil and Kerosene | 10.4 | 10.7 | 12.5 | 13.3 | 15.2 | 16.6 | 16.7 | 16.3 | 16.8 | 14.7 | 14 | 16.7 | 18.2 | 18.3 | 16.4 | 28.9 | 30.7 | X | 33.4 | 31.9 | 25 |  |  | Diesel Fuel Oil, Light Fuel Oil and Kerosene | 1.6 | 1.7 | 2 | 2.1 | 2.2 | 2.5 | 2.1 | 2.6 | 2.8 | 1.8 | 2 | 2.4 | 4.1 | 3.6 | 4 | 3.5 | 4.3 | X | 4.4 | 4.7 | 4.8 |  |  | Diesel Fuel Oil, Light Fuel Oil and Kerosene | 3.4 | 3 | 3.5 | 4.1 | 3.9 | 4.6 | 4.1 | 4.8 | 4.8 | 4.7 | 4.7 | 5.4 | 5.5 | 6.5 | X | X | 9 | X | 8.6 | 8.3 | 7.9 |  |  | Diesel Fuel Oil, Light Fuel Oil and Kerosene | 7.4 | 7.5 | 7.4 | 7.1 | 7.8 | 9.7 | 10.2 | 9.8 | 10.4 | 7.5 | 7.5 | 7.7 | 7.5 | X | X | 8.1 | X | X | 10.5 | 13.1 | 9.1 |  |  | Diesel Fuel Oil, Light Fuel Oil and Kerosene | 4.7 | 4.5 | 5.3 | 6.1 | 6.3 | 6.7 | 6.1 | 7.1 | 7.4 | 5.1 | 5.3 | 6 | 6.1 | X | X | X | 10.8 | X | X | 11.2 | 11.1
| Heavy Fuel Oil | 0.4 | 0.4 | 0.5 | 0.5 | 0.5 | 0.2 | 0.1 | 0.1 | 0.1 | 0.1 | 0.5 | 0.2 | 0.1 | 0.1 | 0 | 0 | 0 | 0 | 0 | 0 | 0 |  |  | Heavy Fuel Oil | 0 | 0 | 0 | 0.3 | 0.1 | 0.4 | 0.4 | 0.3 | 0.5 | 1 | 0.7 | 0.7 | 0.7 | 0.5 | 0.6 | X | 0.4 | X | 0.4 | 0.6 | 0.7 |  |  | Heavy Fuel Oil | 0 | 0 | 0 | 0 | 0 | 0.9 | 0.5 | 0 | 0 | 0.7 | 0.8 | 0 | 0 | 0 | 0 | 0 | 0 | 0 | 0 | 0 | 0 |  |  | Heavy Fuel Oil | 0 | 0 | 0 | 0 | 0 | 0 | 0 | 0 | 0 | 0 | 0 | 0 | 0 | X | X | X | 0.1 | X | 0 | 0 | 0 |  |  | Heavy Fuel Oil | 0 | 0 | 0 | 0 | 0 | 0 | 0 | 0 | 0 | 0.1 | 0.1 | 0.1 | 0.1 | X | X | X | 0.1 | 0.1 | 0 | 0 | 0 |  |  | Heavy Fuel Oil | 0 | 0 | 0 | 0 | 0 | 0 | 0 | 0 | 0 | 0 | X | X | X | X | X | X | 0.1 | X | 0.2 | 0.2 | 0.5 |  |  | Heavy Fuel Oil | 0 | 0 | 0 | 0 | 0 | 0 | 0 | 0 | 0 | 0.1 | 0 | 1.2 | 1.2 | 0 | 0 | 0 | 0 | X | 0 | 0 | 0
| Still Gas and Petroleum Coke | 0 | 0 | 0 | 0 | 0 | 0 | 0 | 0 | 0 | 0 | 0 | 0 | 0 | 0 | 0 | 0 | 0 | 0 | 0 | 0 | 0 |  |  | Still Gas and Petroleum Coke | 0 | 0 | 0 | 0 | 0 | 0 | 0 | 0 | 0 | 0 | 0 | 0 | 0 | 0 | 0 | 0 | 0 | 0 | 0 | 0 | 0 |  |  | Still Gas and Petroleum Coke | 0 | 0 | 0 | 0 | 0 | 0 | 0 | 0 | 0 | 0 | 0 | 0 | 0 | 0 | 0 | 0 | 0 | 0 | 0 | 0 | 0 |  |  | Still Gas and Petroleum Coke | 0 | 0 | 0 | 0 | 0 | 0 | 0 | 0 | 0 | 0 | 0 | 0 | 0 | 0 | 0 | 0 | 0 | 0 | 0 | 0 | 0 |  |  | Still Gas and Petroleum Coke | 0 | 0 | 0 | 0 | 0 | 0 | 0 | 0 | 0 | 0 | 0 | 0 | 0 | 0 | 0 | 0 | 0 | 0 | 0 | 0 | 0 |  |  | Still Gas and Petroleum Coke | 0 | 0 | 0 | 0 | 0 | 0 | 0 | 0 | 0 | 0 | 0 | 0 | 0 | 0 | 0 | 0 | 0 | 0 | 0 | 0 | 0 |  |  | Still Gas and Petroleum Coke | 0 | 0 | 0 | 0 | 0 | 0 | 0 | 0 | 0 | 0 | 0 | 0 | 0 | 0 | 0 | 0 | 0 | 0 | 0 | 0 | 0
| LPG and Gas Plant NGL | 0 | 0 | 0 | 0 | 0 | 0 | 0 | 0 | 0 | 0 | X | X | X | X | X | X | X | X | 0 | 0 | 0 |  |  | LPG and Gas Plant NGL | 0.2 | 0.2 | 0.2 | 0.2 | 0.2 | 0.3 | 0.3 | 0.3 | 0.3 | 0.2 | X | X | X | X | X | X | X | X | 0.3 | 0.3 | 0.2 |  |  | LPG and Gas Plant NGL | 0.7 | 0.6 | 0.6 | 0.7 | 0.7 | 1.1 | 1.3 | 1.5 | 1.6 | 1.4 | X | X | X | X | X | X | X | X | 1.4 | 1.4 | 1.5 |  |  | LPG and Gas Plant NGL | 0 | 0 | 0 | 0 | 0 | 0 | 0 | 0 | 0.1 | 0 | X | X | X | X | X | X | X | X | 0 | 0 | 0.1 |  |  | LPG and Gas Plant NGL | 0.3 | 0.2 | 0.1 | 0.1 | 0.1 | 0 | 0 | 0 | 0 | 0.1 | 0 | 0 | 0.1 | X | X | X | X | X | 0.1 | 0.1 | 0 |  |  | LPG and Gas Plant NGL | 1.2 | 1.4 | 1.2 | 1.1 | 1.1 | 1 | 1 | 1.1 | 1.2 | 1.1 | X | X | X | X | X | X | X | X | 1.9 | 2.8 | 2.6 |  |  | LPG and Gas Plant NGL | X | X | X | X | X | 0.1 | 0.1 | 0.1 | 0.2 | 0.1 | 0.1 | 0.1 | 0.1 | X | X | X | X | X | 0.1 | 0.1 | 0.1
| Coal | 0 | 0 | 0 | 0 | 0 | 0 | 0 | 0 | 0 | 0 | 0 | 0 | 0 | 0 | 0 | 0 | 0 | 0 | 0 | 0 | 0 |  |  | Coal | 0 | 0 | 0 | 0 | 0 | 0 | 0 | 0 | 0 | 0 | 0 | 0 | 0 | 0 | 0 | 0 | 0 | 0 | 0 | 0 | 0 |  |  | Coal | 0 | 0 | 0 | 0 | 0 | 0 | 0 | 0 | 0 | 0 | 0 | 0 | 0 | 0 | 0 | 0 | 0 | 0 | 0 | 0 | 0 |  |  | Coal | 0 | 0 | 0 | 0 | 0 | 0 | 0 | 0 | 0 | 0 | 0 | 0 | 0 | 0 | 0 | 0 | 0 | 0 | 0 | 0 | 0 |  |  | Coal | 0 | 0 | 0 | 0 | 0 | 0 | 0 | 0 | 0 | 0 | 0 | 0 | 0 | 0 | 0 | 0 | 0 | 0 | 0 | 0 | 0 |  |  | Coal | 0 | 0 | 0 | 0 | 0 | 0 | 0 | 0 | 0 | 0 | 0 | 0 | 0 | 0 | 0 | 0 | 0 | 0 | 0 | 0 | 0 |  |  | Coal | 0 | 0 | 0 | 0 | 0 | 0 | 0 | 0 | 0 | 0 | 0 | 0 | 0 | 0 | 0 | 0 | 0 | 0 | 0 | 0 | 0
| Coke and Coke Oven Gas | 0 | 0 | 0 | 0 | 0 | 0 | 0 | 0 | 0 | 0 | 0 | 0 | 0 | 0 | 0 | 0 | 0 | 0 | 0 | 0 | 0 |  |  | Coke and Coke Oven Gas | 0 | 0 | 0 | 0 | 0 | 0 | 0 | 0 | 0 | 0 | 0 | 0 | 0 | 0 | 0 | 0 | 0 | 0 | 0 | 0 | 0 |  |  | Coke and Coke Oven Gas | 0 | 0 | 0 | 0 | 0 | 0 | 0 | 0 | 0 | 0 | 0 | 0 | 0 | 0 | 0 | 0 | 0 | 0 | 0 | 0 | 0 |  |  | Coke and Coke Oven Gas | 0 | 0 | 0 | 0 | 0 | 0 | 0 | 0 | 0 | 0 | 0 | 0 | 0 | 0 | 0 | 0 | 0 | 0 | 0 | 0 | 0 |  |  | Coke and Coke Oven Gas | 0 | 0 | 0 | 0 | 0 | 0 | 0 | 0 | 0 | 0 | 0 | 0 | 0 | 0 | 0 | 0 | 0 | 0 | 0 | 0 | 0 |  |  | Coke and Coke Oven Gas | 0 | 0 | 0 | 0 | 0 | 0 | 0 | 0 | 0 | 0 | 0 | 0 | 0 | 0 | 0 | 0 | 0 | 0 | 0 | 0 | 0 |  |  | Coke and Coke Oven Gas | 0 | 0 | 0 | 0 | 0 | 0 | 0 | 0 | 0 | 0 | 0 | 0 | 0 | 0 | 0 | 0 | 0 | 0 | 0 | 0 | 0
| Wood Waste and Pulping Liquor | 0 | 0 | 0 | 0 | 0 | 0 | 0 | 0 | 0 | 0 | 0 | 0 | 0 | 0 | 0 | 0 | 0 | 0 | 0 | 0 | 0 |  |  | Wood Waste and Pulping Liquor | 0 | 0 | 0 | 0 | 0 | 0 | 0 | 0 | 0 | 0 | 0 | 0 | 0 | 0 | 0 | 0 | 0 | 0 | 0 | 0 | 0 |  |  | Wood Waste and Pulping Liquor | 0 | 0 | 0 | 0 | 0 | 0 | 0 | 0 | 0 | 0 | 0 | 0 | 0 | 0 | 0 | 0 | 0 | 0 | 0 | 0 | 0 |  |  | Wood Waste and Pulping Liquor | 0 | 0 | 0 | 0 | 0 | 0 | 0 | 0 | 0 | 0 | 0 | 0 | 0 | 0 | 0 | 0 | 0 | 0 | 0 | 0 | 0 |  |  | Wood Waste and Pulping Liquor | 0 | 0 | 0 | 0 | 0 | 0 | 0 | 0 | 0 | 0 | 0 | 0 | 0 | 0 | 0 | 0 | 0 | 0 | 0 | 0 | 0 |  |  | Wood Waste and Pulping Liquor | 0 | 0 | 0 | 0 | 0 | 0 | 0 | 0 | 0 | 0 | 0 | 0 | 0 | 0 | 0 | 0 | 0 | 0 | 0 | 0 | 0 |  |  | Wood Waste and Pulping Liquor | 0 | 0 | 0 | 0 | 0 | 0 | 0 | 0 | 0 | 0 | 0 | 0 | 0 | 0 | 0 | 0 | 0 | 0 | 0 | 0 | 0
| Other2 | 0 | 0 | 0 | 0 | 0 | 0 | 0 | 0 | 0 | 0 | 0 | 0 | 0 | 0 | 0 | 0 | 0 | 0 | 0 | 0 | 0 |  |  | Other2 | 0 | 0 | 0 | 0 | 0 | 0 | 0 | 0 | 0 | 0 | 0 | 0 | 0 | 0 | 0 | 0 | 0 | 0 | 0 | 0 | 0 |  |  | Other2 | 0 | 0 | 0 | 0 | 0 | 0 | 0 | 0 | 0 | 0 | 0 | 0 | 0 | 0 | 0 | 0 | 0 | 0 | 0 | 0 | 0 |  |  | Other2 | 0 | 0 | 0 | 0 | 0 | 0 | 0 | 0 | 0 | 0 | 0 | 0 | 0 | 0 | 0 | 0 | 0 | 0 | 0 | 0 | 0 |  |  | Other2 | 0 | 0 | 0 | 0 | 0 | 0 | 0 | 0 | 0 | 0 | 0 | 0 | 0 | 0 | 0 | 0 | 0 | 0 | 0 | 0 | 0 |  |  | Other2 | 0 | 0 | 0 | 0 | 0 | 0 | 0 | 0 | 0 | 0 | 0 | 0 | 0 | 0 | 0 | 0 | 0 | 0 | 0 | 0 | 0 |  |  | Other2 | 0 | 0 | 0 | 0 | 0 | 0 | 0 | 0 | 0 | 0 | 0 | 0 | 0 | 0 | 0 | 0 | 0 | 0 | 0 | 0 | 0
| Shares (%) | [23 empty] | Shares (%) | [23 empty] | Shares (%) | [23 empty] | Shares (%) | [23 empty] | Shares (%) | [23 empty] | Shares (%) | [23 empty] | Shares (%)
| Electricity | n.a. | n.a. | n.a. | n.a. | n.a. | n.a. | n.a. | n.a. | n.a. | n.a. | n.a. | n.a. | n.a. | n.a. | n.a. | n.a. | n.a. | n.a. | n.a. | n.a. | n.a. |  |  | Electricity | n.a. | n.a. | n.a. | n.a. | n.a. | n.a. | n.a. | n.a. | n.a. | n.a. | n.a. | n.a. | n.a. | n.a. | n.a. | n.a. | n.a. | n.a. | n.a. | n.a. | n.a. |  |  | Electricity | n.a. | n.a. | n.a. | n.a. | n.a. | n.a. | n.a. | n.a. | n.a. | n.a. | n.a. | n.a. | n.a. | n.a. | n.a. | n.a. | n.a. | n.a. | n.a. | n.a. | n.a. |  |  | Electricity | n.a. | n.a. | n.a. | n.a. | n.a. | n.a. | n.a. | n.a. | n.a. | n.a. | n.a. | n.a. | n.a. | n.a. | n.a. | n.a. | n.a. | n.a. | n.a. | n.a. | n.a. |  |  | Electricity | n.a. | n.a. | n.a. | n.a. | n.a. | n.a. | n.a. | n.a. | n.a. | n.a. | n.a. | n.a. | n.a. | n.a. | n.a. | n.a. | n.a. | n.a. | n.a. | n.a. | n.a. |  |  | Electricity | n.a. | n.a. | n.a. | n.a. | n.a. | n.a. | n.a. | n.a. | n.a. | n.a. | n.a. | n.a. | n.a. | n.a. | n.a. | n.a. | n.a. | n.a. | n.a. | n.a. | n.a. |  |  | Electricity | n.a. | n.a. | n.a. | n.a. | n.a. | n.a. | n.a. | n.a. | n.a. | n.a. | n.a. | n.a. | n.a. | n.a. | n.a. | n.a. | n.a. | n.a. | n.a. | n.a. | n.a.
| Natural Gas | 0 | 0 | 0 | 0 | 0 | 0 | 0 | 0 | 0 | 0 | 0 | 0 | X | X | 0.2 | 0.2 | X | 0.2 | 0.2 | 0.2 | 0.2 |  |  | Natural Gas | 37.8 | 37.2 | 44.8 | 43.3 | 45.2 | 48.2 | 36.4 | 34.5 | 36.4 | 31.7 | 34.4 | 27.3 | 30.7 | 34.1 | 37.9 | 36.6 | 34.2 | 30.7 | 33.1 | 32.7 | 32.2 |  |  | Natural Gas | 38.5 | 35.3 | 40.9 | 39.8 | 36.6 | 30.9 | 29.7 | 29 | 30.3 | 24.2 | 28.3 | 18.4 | 17.2 | 16.5 | 17.9 | 11 | 10 | 8.1 | 9.2 | 10.5 | 12.3 |  |  | Natural Gas | 40.9 | 38.8 | 38.3 | 40.9 | 40.3 | 39.4 | 45.1 | 42.8 | 40.4 | 43.5 | 50.4 | 47.6 | 33.5 | 39.3 | 34.7 | 37.4 | X | 30.6 | 33.4 | 32 | 30.6 |  |  | Natural Gas | 13.8 | 15.1 | 14.3 | 14 | 16.4 | 13.1 | 15.5 | 20.3 | 22.5 | 14.4 | X | X | X | X | 9.7 | 9 | X | X | 8.1 | 6.5 | 7 |  |  | Natural Gas | 17.9 | 15.3 | 18 | 17.6 | 16.6 | 16.6 | 18.6 | 18.9 | 11.6 | 11 | 13.7 | 23.7 | 24 | 28.4 | 28.5 | 29.4 | 27.9 | 23.8 | 29.2 | 24.3 | 29 |  |  | Natural Gas | 18.6 | 17.7 | 17.4 | 18.2 | 21.3 | 21.2 | 23.6 | 22.3 | 19.4 | 13.8 | 20.5 | 20.2 | 19.9 | 14.6 | 16.1 | 13.9 | 14.3 | 15.1 | 14.6 | 14.2 | 14.4
| Diesel Fuel Oil, Light Fuel Oil and Kerosene | 87.6 | 87.3 | 85.6 | 87.5 | 88 | 93.4 | 95.7 | 96.5 | 96.7 | 96.4 | 90.6 | 96.5 | 96.7 | X | X | X | X | 99.3 | 99.8 | 99.8 | 99.8 |  |  | Diesel Fuel Oil, Light Fuel Oil and Kerosene | 59.5 | 59.9 | 52.5 | 52.1 | 52.1 | 44 | 57.3 | 60.2 | 57 | 60.2 | 60 | 67.1 | 63.6 | 60.5 | 56.1 | 58.2 | 61.4 | X | 63.3 | 62.9 | 63 |  |  | Diesel Fuel Oil, Light Fuel Oil and Kerosene | 57.6 | 61 | 56.4 | 57.3 | 60.5 | 61.5 | 63.6 | 65.2 | 63.7 | 66.3 | 61.4 | 73.7 | 74.2 | 77.3 | 75.9 | 85.1 | 84.9 | X | 87.1 | 85.6 | 82.9 |  |  | Diesel Fuel Oil, Light Fuel Oil and Kerosene | 58 | 60 | 60.2 | 57.7 | 58.6 | 59.8 | 54 | 56.2 | 58.5 | 54.9 | 48 | 51.1 | 65.5 | 59.3 | 64.3 | 61.9 | 64 | X | 65.5 | 67 | 68.7 |  |  | Diesel Fuel Oil, Light Fuel Oil and Kerosene | 78.5 | 80 | 82.6 | 84.9 | 82.5 | 86.1 | 83.6 | 79 | 76.7 | 83.7 | 77.9 | 84 | 88.7 | 90.4 | X | X | 92.4 | X | 90.8 | 92.3 | 92.2 |  |  | Diesel Fuel Oil, Light Fuel Oil and Kerosene | 70.1 | 71 | 70.2 | 71 | 72.6 | 75.6 | 73.9 | 72.9 | 79.2 | 77.7 | 72.1 | 62 | 59 | X | X | 59.1 | X | X | 59.2 | 62 | 52.8 |  |  | Diesel Fuel Oil, Light Fuel Oil and Kerosene | 79.1 | 79.5 | 81.1 | 80.7 | 77.7 | 77.4 | 75.3 | 76.3 | 78.9 | 82.4 | 77.6 | 65.6 | 65.6 | X | X | X | 85.1 | X | X | 84.9 | 85
| Heavy Fuel Oil | 11 | 11.8 | 13.7 | 11.9 | 11.4 | 5.7 | 3.5 | 2.6 | 2.3 | 2.6 | 8.8 | 3 | 2.7 | 1.2 | 0.3 | 0.3 | 0.1 | 0 | 0 | 0 | 0 |  |  | Heavy Fuel Oil | 0.1 | 0.1 | 0.1 | 2.9 | 0.9 | 4.1 | 4 | 2.7 | 4.4 | 6.6 | 3.9 | 3.9 | 3.8 | 3.3 | 3.8 | X | 2.2 | X | 2.1 | 2.8 | 3.5 |  |  | Heavy Fuel Oil | 0 | 0 | 0 | 0 | 0 | 3.5 | 1.9 | 0 | 0 | 3.1 | 3.7 | 0 | 0 | 0 | 0 | 0 | 0 | 0 | 0 | 0 | 0 |  |  | Heavy Fuel Oil | 0 | 0 | 0 | 0 | 0 | 0 | 0 | 0 | 0 | 0.3 | 0.8 | 0.6 | 0.5 | X | X | X | 0.8 | X | 0.4 | 0.4 | 0 |  |  | Heavy Fuel Oil | 0.4 | 0.7 | 1 | 0 | 0 | 0 | 0 | 0 | 0 | 1 | 1.1 | 1.7 | 0.8 | X | X | X | 1 | 0.6 | 0.4 | 0.4 | 0.3 |  |  | Heavy Fuel Oil | 0.2 | 0.3 | 0.2 | 0.3 | 0.2 | 0.2 | 0.2 | 0.2 | 0.2 | 0.3 | X | X | X | X | X | X | 0.8 | X | 0.9 | 0.7 | 3.2 |  |  | Heavy Fuel Oil | 0 | 0 | 0 | 0 | 0 | 0 | 0 | 0 | 0 | 1.9 | 0.1 | 12.9 | 13.4 | 0.1 | 0.1 | 0.2 | 0 | X | 0.1 | 0.1 | 0
| Still Gas and Petroleum Coke | 0 | 0 | 0 | 0 | 0 | 0 | 0 | 0 | 0 | 0 | 0 | 0 | 0 | 0 | 0 | 0 | 0 | 0 | 0 | 0 | 0 |  |  | Still Gas and Petroleum Coke | 0 | 0 | 0 | 0 | 0 | 0 | 0 | 0 | 0 | 0 | 0 | 0 | 0 | 0 | 0 | 0 | 0 | 0 | 0 | 0 | 0 |  |  | Still Gas and Petroleum Coke | 0 | 0 | 0 | 0 | 0 | 0 | 0 | 0 | 0 | 0 | 0 | 0 | 0 | 0 | 0 | 0 | 0 | 0 | 0 | 0 | 0 |  |  | Still Gas and Petroleum Coke | 0 | 0 | 0 | 0 | 0 | 0 | 0 | 0 | 0 | 0 | 0 | 0 | 0 | 0 | 0 | 0 | 0 | 0 | 0 | 0 | 0 |  |  | Still Gas and Petroleum Coke | 0 | 0 | 0 | 0 | 0 | 0 | 0 | 0 | 0 | 0 | 0 | 0 | 0 | 0 | 0 | 0 | 0 | 0 | 0 | 0 | 0 |  |  | Still Gas and Petroleum Coke | 0 | 0 | 0 | 0 | 0 | 0 | 0 | 0 | 0 | 0 | 0 | 0 | 0 | 0 | 0 | 0 | 0 | 0 | 0 | 0 | 0 |  |  | Still Gas and Petroleum Coke | 0 | 0 | 0 | 0 | 0 | 0 | 0 | 0 | 0 | 0 | 0 | 0 | 0 | 0 | 0 | 0 | 0 | 0 | 0 | 0 | 0
| LPG and Gas Plant NGL | 1.4 | 0.8 | 0.7 | 0.6 | 0.6 | 0.8 | 0.8 | 0.8 | 1 | 1 | X | X | X | X | X | X | X | X | 0 | 0 | 0 |  |  | LPG and Gas Plant NGL | 2.6 | 2.8 | 2.5 | 1.7 | 1.8 | 3.7 | 2.3 | 2.6 | 2.3 | 1.5 | X | X | X | X | X | X | X | X | 1.5 | 1.6 | 1.2 |  |  | LPG and Gas Plant NGL | 3.8 | 3.7 | 2.7 | 2.9 | 2.9 | 4.1 | 4.9 | 5.8 | 6 | 6.4 | X | X | X | X | X | X | X | X | 3.7 | 3.8 | 4.8 |  |  | LPG and Gas Plant NGL | 1 | 1.1 | 1.5 | 1.3 | 1.1 | 0.8 | 1 | 1 | 1.1 | 1.4 | X | X | X | X | X | X | X | X | 0.7 | 0.7 | 0.7 |  |  | LPG and Gas Plant NGL | 7.3 | 4.3 | 2.1 | 1.1 | 1.1 | 0.8 | 0.9 | 0.7 | 0.8 | 1 | 0.8 | 0.7 | 1 | X | X | X | X | X | 0.7 | 0.9 | 0.5 |  |  | LPG and Gas Plant NGL | 11.7 | 13.3 | 11.5 | 11.1 | 10.5 | 7.7 | 7.4 | 8 | 8.9 | 11.1 | X | X | X | X | X | X | X | X | 10.7 | 13 | 15 |  |  | LPG and Gas Plant NGL | X | X | X | X | X | 1.4 | 1.1 | 1.4 | 1.7 | 1.8 | 1.8 | 1.3 | 1.1 | X | X | X | X | X | 0.8 | 0.8 | 0.6
| Coal | 0 | 0 | 0 | 0 | 0 | 0 | 0 | 0 | 0 | 0 | 0 | 0 | 0 | 0 | 0 | 0 | 0 | 0 | 0 | 0 | 0 |  |  | Coal | 0 | 0 | 0 | 0 | 0 | 0 | 0 | 0 | 0 | 0 | 0 | 0 | 0 | 0 | 0 | 0 | 0 | 0 | 0 | 0 | 0 |  |  | Coal | 0 | 0 | 0 | 0 | 0 | 0 | 0 | 0 | 0 | 0 | 0 | 0 | 0 | 0 | 0 | 0 | 0 | 0 | 0 | 0 | 0 |  |  | Coal | 0 | 0 | 0 | 0 | 0 | 0 | 0 | 0 | 0 | 0 | 0 | 0 | 0 | 0 | 0 | 0 | 0 | 0 | 0 | 0 | 0 |  |  | Coal | 0 | 0 | 0 | 0 | 0 | 0 | 0 | 0 | 0 | 0 | 0 | 0 | 0 | 0 | 0 | 0 | 0 | 0 | 0 | 0 | 0 |  |  | Coal | 0 | 0 | 0 | 0 | 0 | 0 | 0 | 0 | 0 | 0 | 0 | 0 | 0 | 0 | 0 | 0 | 0 | 0 | 0 | 0 | 0 |  |  | Coal | 0 | 0 | 0 | 0 | 0 | 0 | 0 | 0 | 0 | 0 | 0 | 0 | 0 | 0 | 0 | 0 | 0 | 0 | 0 | 0 | 0
| Coke and Coke Oven Gas | 0 | 0 | 0 | 0 | 0 | 0 | 0 | 0 | 0 | 0 | 0 | 0 | 0 | 0 | 0 | 0 | 0 | 0 | 0 | 0 | 0 |  |  | Coke and Coke Oven Gas | 0 | 0 | 0 | 0 | 0 | 0 | 0 | 0 | 0 | 0 | 0 | 0 | 0 | 0 | 0 | 0 | 0 | 0 | 0 | 0 | 0 |  |  | Coke and Coke Oven Gas | 0 | 0 | 0 | 0 | 0 | 0 | 0 | 0 | 0 | 0 | 0 | 0 | 0 | 0 | 0 | 0 | 0 | 0 | 0 | 0 | 0 |  |  | Coke and Coke Oven Gas | 0 | 0 | 0 | 0 | 0 | 0 | 0 | 0 | 0 | 0 | 0 | 0 | 0 | 0 | 0 | 0 | 0 | 0 | 0 | 0 | 0 |  |  | Coke and Coke Oven Gas | 0 | 0 | 0 | 0 | 0 | 0 | 0 | 0 | 0 | 0 | 0 | 0 | 0 | 0 | 0 | 0 | 0 | 0 | 0 | 0 | 0 |  |  | Coke and Coke Oven Gas | 0 | 0 | 0 | 0 | 0 | 0 | 0 | 0 | 0 | 0 | 0 | 0 | 0 | 0 | 0 | 0 | 0 | 0 | 0 | 0 | 0 |  |  | Coke and Coke Oven Gas | 0 | 0 | 0 | 0 | 0 | 0 | 0 | 0 | 0 | 0 | 0 | 0 | 0 | 0 | 0 | 0 | 0 | 0 | 0 | 0 | 0
| Wood Waste and Pulping Liquor | 0 | 0 | 0 | 0 | 0 | 0 | 0 | 0 | 0 | 0 | 0 | 0 | 0 | 0 | 0 | 0 | 0 | 0 | 0 | 0 | 0 |  |  | Wood Waste and Pulping Liquor | 0 | 0 | 0 | 0 | 0 | 0 | 0 | 0 | 0 | 0 | 0 | 0 | 0 | 0 | 0 | 0 | 0 | 0 | 0 | 0 | 0 |  |  | Wood Waste and Pulping Liquor | 0 | 0 | 0 | 0 | 0 | 0 | 0 | 0 | 0 | 0 | 0 | 0 | 0 | 0 | 0 | 0 | 0 | 0 | 0 | 0 | 0 |  |  | Wood Waste and Pulping Liquor | 0 | 0 | 0 | 0 | 0 | 0 | 0 | 0 | 0 | 0 | 0 | 0 | 0 | 0 | 0 | 0 | 0 | 0 | 0 | 0 | 0 |  |  | Wood Waste and Pulping Liquor | 0 | 0 | 0 | 0 | 0 | 0 | 0 | 0 | 0 | 0 | 0 | 0 | 0 | 0 | 0 | 0 | 0 | 0 | 0 | 0 | 0 |  |  | Wood Waste and Pulping Liquor | 0 | 0 | 0 | 0 | 0 | 0 | 0 | 0 | 0 | 0 | 0 | 0 | 0 | 0 | 0 | 0 | 0 | 0 | 0 | 0 | 0 |  |  | Wood Waste and Pulping Liquor | 0 | 0 | 0 | 0 | 0 | 0 | 0 | 0 | 0 | 0 | 0 | 0 | 0 | 0 | 0 | 0 | 0 | 0 | 0 | 0 | 0
| Other2 | 0 | 0 | 0 | 0 | 0 | 0 | 0 | 0 | 0 | 0 | 0 | 0 | 0 | 0 | 0 | 0 | 0 | 0 | 0 | 0 | 0 |  |  | Other2 | 0 | 0 | 0 | 0 | 0 | 0 | 0 | 0 | 0 | 0 | 0 | 0 | 0 | 0 | 0 | 0 | 0 | 0 | 0 | 0 | 0 |  |  | Other2 | 0 | 0 | 0 | 0 | 0 | 0 | 0 | 0 | 0 | 0 | 0 | 0 | 0 | 0 | 0 | 0 | 0 | 0 | 0 | 0 | 0 |  |  | Other2 | 0 | 0 | 0 | 0 | 0 | 0 | 0 | 0 | 0 | 0 | 0 | 0 | 0 | 0 | 0 | 0 | 0 | 0 | 0 | 0 | 0 |  |  | Other2 | 0 | 0 | 0 | 0 | 0 | 0 | 0 | 0 | 0 | 0 | 0 | 0 | 0 | 0 | 0 | 0 | 0 | 0 | 0 | 0 | 0 |  |  | Other2 | 0 | 0 | 0 | 0 | 0 | 0 | 0 | 0 | 0 | 0 | 0 | 0 | 0 | 0 | 0 | 0 | 0 | 0 | 0 | 0 | 0 |  |  | Other2 | 0 | 0 | 0 | 0 | 0 | 0 | 0 | 0 | 0 | 0 | 0 | 0 | 0 | 0 | 0 | 0 | 0 | 0 | 0 | 0 | 0
| Total Construction GHG Emissions Excluding Electricity (Mt of CO2e) | 0.2 | 0.3 | 0.3 | 0.3 | 0.3 | 0.3 | 0.3 | 0.3 | 0.3 | 0.3 | 0.4 | 0.4 | 0.4 | 0.3 | 0.4 | 0.5 | 0.6 | 0.5 | 0.5 | 0.5 | 0.4 |  |  | Total Construction GHG Emissions Excluding Electricity (Mt of CO2e) | 0.4 | 0.4 | 0.5 | 0.6 | 0.7 | 0.5 | 0.7 | 0.7 | 0.7 | 1 | 1.1 | 1.1 | 1.1 | 1 | 1 | 1 | 1.1 | 1.3 | 1.3 | 1.3 | 1.3 |  |  | Total Construction GHG Emissions Excluding Electricity (Mt of CO2e) | 1.1 | 1.1 | 1.4 | 1.4 | 1.6 | 1.7 | 1.7 | 1.6 | 1.7 | 1.4 | 1.5 | 1.5 | 1.6 | 1.6 | 1.4 | 2.3 | 2.4 | 2.6 | 2.6 | 2.5 | 2 |  |  | Total Construction GHG Emissions Excluding Electricity (Mt of CO2e) | 0.2 | 0.2 | 0.2 | 0.2 | 0.2 | 0.3 | 0.2 | 0.3 | 0.3 | 0.2 | 0.2 | 0.3 | 0.4 | 0.4 | 0.4 | 0.3 | 0.4 | 0.4 | 0.4 | 0.4 | 0.4 |  |  | Total Construction GHG Emissions Excluding Electricity (Mt of CO2e) | 0.3 | 0.3 | 0.3 | 0.3 | 0.3 | 0.4 | 0.3 | 0.4 | 0.4 | 0.4 | 0.4 | 0.4 | 0.4 | 0.5 | 0.5 | 0.6 | 0.7 | 0.7 | 0.6 | 0.6 | 0.6 |  |  | Total Construction GHG Emissions Excluding Electricity (Mt of CO2e) | 0.7 | 0.7 | 0.7 | 0.7 | 0.7 | 0.9 | 0.9 | 0.9 | 0.9 | 0.7 | 0.7 | 0.8 | 0.8 | 0.8 | 0.9 | 0.9 | 1 | 1.3 | 1.1 | 1.4 | 1.1 |  |  | Total Construction GHG Emissions Excluding Electricity (Mt of CO2e) | 0.4 | 0.4 | 0.4 | 0.5 | 0.5 | 0.6 | 0.5 | 0.6 | 0.6 | 0.4 | 0.5 | 0.6 | 0.6 | 0.6 | 0.5 | 0.6 | 0.9 | 0.8 | 0.9 | 0.9 | 0.9
| GHG Emissions by Energy Source (Mt of CO2e) | [23 empty] | GHG Emissions by Energy Source (Mt of CO2e) | [23 empty] | GHG Emissions by Energy Source (Mt of CO2e) | [23 empty] | GHG Emissions by Energy Source (Mt of CO2e) | [23 empty] | GHG Emissions by Energy Source (Mt of CO2e) | [23 empty] | GHG Emissions by Energy Source (Mt of CO2e) | [23 empty] | GHG Emissions by Energy Source (Mt of CO2e)
| Electricity | [21 empty] | n.a. |  | Electricity | – | – | – | – | – | – | – | – | – | – | – | – | – | – | – | – | – | – | – | – | – |  |  | Electricity | – | – | – | – | – | – | – | – | – | – | – | – | – | – | – | – | – | – | – | – | – |  |  | Electricity | – | – | – | – | – | – | – | – | – | – | – | – | – | – | – | – | – | – | – | – | – |  |  | Electricity | – | – | – | – | – | – | – | – | – | – | – | – | – | – | – | – | – | – | – | – | – |  |  | Electricity | – | – | – | – | – | – | – | – | – | – | – | – | – | – | – | – | – | – | – | – | – |  |  | Electricity | – | – | – | – | – | – | – | – | – | – | – | – | – | – | – | – | – | – | – | – | – | bar: 2000 to 2020
| Natural Gas | 0 | 0 | 0 | 0 | 0 | 0 | 0 | 0 | 0 | 0 | 0 | 0 | X | X | 0 | 0 | X | 0 | 0 | 0 | 0 | 0 |  | Natural Gas | 0.1 | 0.1 | 0.2 | 0.2 | 0.2 | 0.2 | 0.2 | 0.2 | 0.2 | 0.2 | 0.3 | 0.2 | 0.3 | 0.3 | 0.3 | 0.3 | 0.3 | 0.3 | 0.3 | 0.3 | 0.3 | 6.5 | 46.1538 | Natural Gas | 0.3 | 0.3 | 0.5 | 0.5 | 0.5 | 0.4 | 0.4 | 0.4 | 0.4 | 0.3 | 0.3 | 0.2 | 0.2 | 0.2 | 0.2 | 0.2 | 0.2 | 0.2 | 0.2 | 0.2 | 0.2 | 3.7 | 54.0541 | Natural Gas | 0.1 | 0.1 | 0.1 | 0.1 | 0.1 | 0.1 | 0.1 | 0.1 | 0.1 | 0.1 | 0.1 | 0.1 | 0.1 | 0.1 | 0.1 | 0.1 | X | 0.1 | 0.1 | 0.1 | 0.1 | 2.2 | 45.4545 | Natural Gas | 0 | 0 | 0 | 0 | 0 | 0 | 0 | 0.1 | 0.1 | 0 | X | X | X | X | 0 | 0 | X | X | 0 | 0 | 0 | 0.6 |  | Natural Gas | 0.1 | 0.1 | 0.1 | 0.1 | 0.1 | 0.1 | 0.1 | 0.1 | 0.1 | 0.1 | 0.1 | 0.2 | 0.2 | 0.2 | 0.2 | 0.2 | 0.2 | 0.3 | 0.3 | 0.3 | 0.3 | 5 | 60 | Natural Gas | 0.1 | 0.1 | 0.1 | 0.1 | 0.1 | 0.1 | 0.1 | 0.1 | 0.1 | 0 | 0.1 | 0.1 | 0.1 | 0.1 | 0.1 | 0.1 | 0.1 | 0.1 | 0.1 | 0.1 | 0.1 | 1.9 | 52.6316 | 51.6588
| Diesel Fuel Oil, Light Fuel Oil and Kerosene | 0.2 | 0.2 | 0.2 | 0.2 | 0.3 | 0.3 | 0.3 | 0.3 | 0.3 | 0.3 | 0.4 | 0.4 | 0.4 | X | X | X | X | 0.5 | 0.5 | 0.5 | 0.4 | 6 | 66.6667 | Diesel Fuel Oil, Light Fuel Oil and Kerosene | 0.3 | 0.3 | 0.3 | 0.4 | 0.4 | 0.3 | 0.4 | 0.5 | 0.4 | 0.7 | 0.7 | 0.8 | 0.8 | 0.7 | 0.6 | 0.6 | 0.7 | X | 0.9 | 0.9 | 0.9 | 12.7 | 70.8661 | Diesel Fuel Oil, Light Fuel Oil and Kerosene | 0.7 | 0.8 | 0.9 | 0.9 | 1.1 | 1.2 | 1.2 | 1.1 | 1.2 | 1 | 1 | 1.2 | 1.3 | 1.3 | 1.2 | 2 | 2.2 | X | 2.4 | 2.2 | 1.8 | 25 | 72 | Diesel Fuel Oil, Light Fuel Oil and Kerosene | 0.1 | 0.1 | 0.1 | 0.1 | 0.2 | 0.2 | 0.2 | 0.2 | 0.2 | 0.1 | 0.1 | 0.2 | 0.3 | 0.3 | 0.3 | 0.2 | 0.3 | X | 0.3 | 0.3 | 0.3 | 4.8 | 62.5 | Diesel Fuel Oil, Light Fuel Oil and Kerosene | 0.2 | 0.2 | 0.3 | 0.3 | 0.3 | 0.3 | 0.3 | 0.3 | 0.3 | 0.3 | 0.3 | 0.4 | 0.4 | 0.5 | X | X | 0.6 | X | 0.6 | 0.6 | 0.6 | 7.9 | 75.9494 | Diesel Fuel Oil, Light Fuel Oil and Kerosene | 0.5 | 0.5 | 0.5 | 0.5 | 0.6 | 0.7 | 0.7 | 0.7 | 0.7 | 0.5 | 0.5 | 0.5 | 0.5 | X | X | 0.6 | X | X | 0.7 | 0.9 | 0.6 | 9.1 | 65.9341 | Diesel Fuel Oil, Light Fuel Oil and Kerosene | 0.3 | 0.3 | 0.4 | 0.4 | 0.5 | 0.5 | 0.4 | 0.5 | 0.5 | 0.4 | 0.4 | 0.4 | 0.4 | X | X | X | 0.8 | X | X | 0.8 | 0.8 | 11.1 | 72.0721 | 69.4269
| Heavy Fuel Oil | 0 | 0 | 0 | 0 | 0 | 0 | 0 | 0 | 0 | 0 | 0 | 0 | 0 | 0 | 0 | 0 | 0 | 0 | 0 | 0 | 0 | 0 |  | Heavy Fuel Oil | 0 | 0 | 0 | 0 | 0 | 0 | 0 | 0 | 0 | 0.1 | 0.1 | 0.1 | 0.1 | 0 | 0 | X | 0 | X | 0 | 0 | 0.1 | 0.7 | 142.8571 | Heavy Fuel Oil | 0 | 0 | 0 | 0 | 0 | 0.1 | 0 | 0 | 0 | 0.1 | 0.1 | 0 | 0 | 0 | 0 | 0 | 0 | 0 | 0 | 0 | 0 | 0 |  | Heavy Fuel Oil | 0 | 0 | 0 | 0 | 0 | 0 | 0 | 0 | 0 | 0 | 0 | 0 | 0 | X | X | X | 0 | X | 0 | 0 | 0 | 0 |  | Heavy Fuel Oil | 0 | 0 | 0 | 0 | 0 | 0 | 0 | 0 | 0 | 0 | 0 | 0 | 0 | X | X | X | 0 | 0 | 0 | 0 | 0 | 0 |  | Heavy Fuel Oil | 0 | 0 | 0 | 0 | 0 | 0 | 0 | 0 | 0 | 0 | X | X | X | X | X | X | 0 | X | 0 | 0 | 0 | 0.5 |  | Heavy Fuel Oil | 0 | 0 | 0 | 0 | 0 | 0 | 0 | 0 | 0 | 0 | 0 | 0.1 | 0.1 | 0 | 0 | 0 | 0 | X | 0 | 0 | 0 | 0 |  | 142.8571
| Still Gas and Petroleum Coke | 0 | 0 | 0 | 0 | 0 | 0 | 0 | 0 | 0 | 0 | 0 | 0 | 0 | 0 | 0 | 0 | 0 | 0 | 0 | 0 | 0 | 0 |  | Still Gas and Petroleum Coke | 0 | 0 | 0 | 0 | 0 | 0 | 0 | 0 | 0 | 0 | 0 | 0 | 0 | 0 | 0 | 0 | 0 | 0 | 0 | 0 | 0 | 0 |  | Still Gas and Petroleum Coke | 0 | 0 | 0 | 0 | 0 | 0 | 0 | 0 | 0 | 0 | 0 | 0 | 0 | 0 | 0 | 0 | 0 | 0 | 0 | 0 | 0 | 0 |  | Still Gas and Petroleum Coke | 0 | 0 | 0 | 0 | 0 | 0 | 0 | 0 | 0 | 0 | 0 | 0 | 0 | 0 | 0 | 0 | 0 | 0 | 0 | 0 | 0 | 0 |  | Still Gas and Petroleum Coke | 0 | 0 | 0 | 0 | 0 | 0 | 0 | 0 | 0 | 0 | 0 | 0 | 0 | 0 | 0 | 0 | 0 | 0 | 0 | 0 | 0 | 0 |  | Still Gas and Petroleum Coke | 0 | 0 | 0 | 0 | 0 | 0 | 0 | 0 | 0 | 0 | 0 | 0 | 0 | 0 | 0 | 0 | 0 | 0 | 0 | 0 | 0 | 0 |  | Still Gas and Petroleum Coke | 0 | 0 | 0 | 0 | 0 | 0 | 0 | 0 | 0 | 0 | 0 | 0 | 0 | 0 | 0 | 0 | 0 | 0 | 0 | 0 | 0 | 0 |  | 0
| LPG and Gas Plant NGL | 0 | 0 | 0 | 0 | 0 | 0 | 0 | 0 | 0 | 0 | X | X | X | X | X | X | X | X | 0 | 0 | 0 | 0 |  | LPG and Gas Plant NGL | 0 | 0 | 0 | 0 | 0 | 0 | 0 | 0 | 0 | 0 | X | X | X | X | X | X | X | X | 0 | 0 | 0 | 0.2 |  | LPG and Gas Plant NGL | 0 | 0 | 0 | 0 | 0 | 0.1 | 0.1 | 0.1 | 0.1 | 0.1 | X | X | X | X | X | X | X | X | 0.1 | 0.1 | 0.1 | 1.5 | 66.6667 | LPG and Gas Plant NGL | 0 | 0 | 0 | 0 | 0 | 0 | 0 | 0 | 0 | 0 | X | X | X | X | X | X | X | X | 0 | 0 | 0 | 0.1 |  | LPG and Gas Plant NGL | 0 | 0 | 0 | 0 | 0 | 0 | 0 | 0 | 0 | 0 | 0 | 0 | 0 | X | X | X | X | X | 0 | 0 | 0 | 0 |  | LPG and Gas Plant NGL | 0.1 | 0.1 | 0.1 | 0.1 | 0.1 | 0.1 | 0.1 | 0.1 | 0.1 | 0.1 | X | X | X | X | X | X | X | X | 0.1 | 0.2 | 0.2 | 2.6 | 76.9231 | LPG and Gas Plant NGL | X | X | X | X | X | 0 | 0 | 0 | 0 | 0 | 0 | 0 | 0 | X | X | X | X | X | 0 | 0 | 0 | 0.1 |  | 71.7949
| Coal | 0 | 0 | 0 | 0 | 0 | 0 | 0 | 0 | 0 | 0 | 0 | 0 | 0 | 0 | 0 | 0 | 0 | 0 | 0 | 0 | 0 | 0 |  | Coal | 0 | 0 | 0 | 0 | 0 | 0 | 0 | 0 | 0 | 0 | 0 | 0 | 0 | 0 | 0 | 0 | 0 | 0 | 0 | 0 | 0 | 0 |  | Coal | 0 | 0 | 0 | 0 | 0 | 0 | 0 | 0 | 0 | 0 | 0 | 0 | 0 | 0 | 0 | 0 | 0 | 0 | 0 | 0 | 0 | 0 |  | Coal | 0 | 0 | 0 | 0 | 0 | 0 | 0 | 0 | 0 | 0 | 0 | 0 | 0 | 0 | 0 | 0 | 0 | 0 | 0 | 0 | 0 | 0 |  | Coal | 0 | 0 | 0 | 0 | 0 | 0 | 0 | 0 | 0 | 0 | 0 | 0 | 0 | 0 | 0 | 0 | 0 | 0 | 0 | 0 | 0 | 0 |  | Coal | 0 | 0 | 0 | 0 | 0 | 0 | 0 | 0 | 0 | 0 | 0 | 0 | 0 | 0 | 0 | 0 | 0 | 0 | 0 | 0 | 0 | 0 |  | Coal | 0 | 0 | 0 | 0 | 0 | 0 | 0 | 0 | 0 | 0 | 0 | 0 | 0 | 0 | 0 | 0 | 0 | 0 | 0 | 0 | 0 | 0
| Coke and Coke Oven Gas | 0 | 0 | 0 | 0 | 0 | 0 | 0 | 0 | 0 | 0 | 0 | 0 | 0 | 0 | 0 | 0 | 0 | 0 | 0 | 0 | 0 | 0 |  | Coke and Coke Oven Gas | 0 | 0 | 0 | 0 | 0 | 0 | 0 | 0 | 0 | 0 | 0 | 0 | 0 | 0 | 0 | 0 | 0 | 0 | 0 | 0 | 0 | 0 |  | Coke and Coke Oven Gas | 0 | 0 | 0 | 0 | 0 | 0 | 0 | 0 | 0 | 0 | 0 | 0 | 0 | 0 | 0 | 0 | 0 | 0 | 0 | 0 | 0 | 0 |  | Coke and Coke Oven Gas | 0 | 0 | 0 | 0 | 0 | 0 | 0 | 0 | 0 | 0 | 0 | 0 | 0 | 0 | 0 | 0 | 0 | 0 | 0 | 0 | 0 | 0 |  | Coke and Coke Oven Gas | 0 | 0 | 0 | 0 | 0 | 0 | 0 | 0 | 0 | 0 | 0 | 0 | 0 | 0 | 0 | 0 | 0 | 0 | 0 | 0 | 0 | 0 |  | Coke and Coke Oven Gas | 0 | 0 | 0 | 0 | 0 | 0 | 0 | 0 | 0 | 0 | 0 | 0 | 0 | 0 | 0 | 0 | 0 | 0 | 0 | 0 | 0 | 0 |  | Coke and Coke Oven Gas | 0 | 0 | 0 | 0 | 0 | 0 | 0 | 0 | 0 | 0 | 0 | 0 | 0 | 0 | 0 | 0 | 0 | 0 | 0 | 0 | 0 | 0
| Wood Waste and Pulping Liquor | 0 | 0 | 0 | 0 | 0 | 0 | 0 | 0 | 0 | 0 | 0 | 0 | 0 | 0 | 0 | 0 | 0 | 0 | 0 | 0 | 0 | 0 |  | Wood Waste and Pulping Liquor | 0 | 0 | 0 | 0 | 0 | 0 | 0 | 0 | 0 | 0 | 0 | 0 | 0 | 0 | 0 | 0 | 0 | 0 | 0 | 0 | 0 | 0 |  | Wood Waste and Pulping Liquor | 0 | 0 | 0 | 0 | 0 | 0 | 0 | 0 | 0 | 0 | 0 | 0 | 0 | 0 | 0 | 0 | 0 | 0 | 0 | 0 | 0 | 0 |  | Wood Waste and Pulping Liquor | 0 | 0 | 0 | 0 | 0 | 0 | 0 | 0 | 0 | 0 | 0 | 0 | 0 | 0 | 0 | 0 | 0 | 0 | 0 | 0 | 0 | 0 |  | Wood Waste and Pulping Liquor | 0 | 0 | 0 | 0 | 0 | 0 | 0 | 0 | 0 | 0 | 0 | 0 | 0 | 0 | 0 | 0 | 0 | 0 | 0 | 0 | 0 | 0 |  | Wood Waste and Pulping Liquor | 0 | 0 | 0 | 0 | 0 | 0 | 0 | 0 | 0 | 0 | 0 | 0 | 0 | 0 | 0 | 0 | 0 | 0 | 0 | 0 | 0 | 0 |  | Wood Waste and Pulping Liquor | 0 | 0 | 0 | 0 | 0 | 0 | 0 | 0 | 0 | 0 | 0 | 0 | 0 | 0 | 0 | 0 | 0 | 0 | 0 | 0 | 0 | 0
| Other2 | 0 | 0 | 0 | 0 | 0 | 0 | 0 | 0 | 0 | 0 | 0 | 0 | 0 | 0 | 0 | 0 | 0 | 0 | 0 | 0 | 0 | 0 |  | Other2 | 0 | 0 | 0 | 0 | 0 | 0 | 0 | 0 | 0 | 0 | 0 | 0 | 0 | 0 | 0 | 0 | 0 | 0 | 0 | 0 | 0 | 0 |  | Other2 | 0 | 0 | 0 | 0 | 0 | 0 | 0 | 0 | 0 | 0 | 0 | 0 | 0 | 0 | 0 | 0 | 0 | 0 | 0 | 0 | 0 | 0 |  | Other2 | 0 | 0 | 0 | 0 | 0 | 0 | 0 | 0 | 0 | 0 | 0 | 0 | 0 | 0 | 0 | 0 | 0 | 0 | 0 | 0 | 0 | 0 |  | Other2 | 0 | 0 | 0 | 0 | 0 | 0 | 0 | 0 | 0 | 0 | 0 | 0 | 0 | 0 | 0 | 0 | 0 | 0 | 0 | 0 | 0 | 0 |  | Other2 | 0 | 0 | 0 | 0 | 0 | 0 | 0 | 0 | 0 | 0 | 0 | 0 | 0 | 0 | 0 | 0 | 0 | 0 | 0 | 0 | 0 | 0 |  | Other2 | 0 | 0 | 0 | 0 | 0 | 0 | 0 | 0 | 0 | 0 | 0 | 0 | 0 | 0 | 0 | 0 | 0 | 0 | 0 | 0 | 0 | 0
| GHG Intensity (tonne/TJ) | 70.6 | 70.7 | 70.8 | 70.8 | 70.7 | 70.5 | 70.3 | 70.3 | 70.3 | 70.3 | 70.6 | 70.3 | 70.3 | 70.2 | 70.2 | 70.2 | 70.2 | 70.1 | 70.2 | 70.2 | 70.2 |  |  | GHG Intensity (tonne/TJ) | 62.3 | 62.3 | 60.7 | 61.2 | 60.6 | 59.9 | 62.4 | 62.7 | 62.5 | 63.6 | 62.9 | 64.4 | 63.7 | 62.9 | 62 | 62.4 | 62.9 | 63.8 | 63.3 | 63.4 | 63.5 |  |  | GHG Intensity (tonne/TJ) | 62 | 62.7 | 61.6 | 61.7 | 62.3 | 63.5 | 63.5 | 63.5 | 63.2 | 64.6 | 63.8 | 65.6 | 65.8 | 66.2 | 65.9 | 67.5 | 67.7 | 68.1 | 68 | 67.7 | 67.2 |  |  | GHG Intensity (tonne/TJ) | 61.8 | 62.1 | 62.2 | 61.6 | 61.7 | 61.8 | 60.5 | 61 | 61.5 | 60.8 | 59.3 | 59.9 | 63 | 61.7 | 62.6 | 62.2 | 62.8 | 63.7 | 63.1 | 63.4 | 63.7 |  |  | GHG Intensity (tonne/TJ) | 66.6 | 66.7 | 67.1 | 67.2 | 66.7 | 67.4 | 66.9 | 65.8 | 65.4 | 67.1 | 65.9 | 67.3 | 68.1 | 68.4 | 68.1 | 68.4 | 68.9 | 68.5 | 68.5 | 68.8 | 68.7 |  |  | GHG Intensity (tonne/TJ) | 65.7 | 66.1 | 65.7 | 65.8 | 66 | 66.3 | 65.9 | 65.7 | 67.1 | 67.1 | 66.4 | 64.4 | 64.1 | 63.4 | 63.5 | 63.3 | 64 | 64.8 | 63.5 | 64.2 | 63.2 |  |  | GHG Intensity (tonne/TJ) | 66.4 | 66.5 | 66.7 | 66.5 | 65.9 | 65.8 | 65.4 | 65.6 | 66.2 | 67.3 | 65.9 | 66.5 | 66.6 | 67.1 | 66.8 | 67.3 | 67.3 | 67.2 | 67.3 | 67.3 | 67.3
1) Data on GHG emissions are presented excluding GHG emissions related to electricity production. | [23 empty] | 1) Data on GHG emissions are presented excluding GHG emissions related to electricity production. | [23 empty] | 1) Data on GHG emissions are presented excluding GHG emissions related to electricity production. | [23 empty] | 1) Data on GHG emissions are presented excluding GHG emissions related to electricity production. | [23 empty] | 1) Data on GHG emissions are presented excluding GHG emissions related to electricity production. | [23 empty] | 1) Data on GHG emissions are presented excluding GHG emissions related to electricity production. | [23 empty] | 1) Data on GHG emissions are presented excluding GHG emissions related to electricity production.
2) “Other” includes steam and waste fuels from the cement industry. | [23 empty] | 2) “Other” includes steam and waste fuels from the cement industry. | [23 empty] | 2) “Other” includes steam and waste fuels from the cement industry. | [23 empty] | 2) “Other” includes steam and waste fuels from the cement industry. | [23 empty] | 2) “Other” includes steam and waste fuels from the cement industry. | [23 empty] | 2) “Other” includes steam and waste fuels from the cement industry. | [23 empty] | 2) “Other” includes steam and waste fuels from the cement industry.

## attached_ipp
Industrial Sector – Aggregated Industries | [23 empty] | Industrial Sector – Aggregated Industries | [23 empty] | Industrial Sector – Aggregated Industries | [23 empty] | Industrial Sector – Aggregated Industries | [23 empty] | Industrial Sector – Aggregated Industries | [23 empty] | Industrial Sector – Aggregated Industries | [23 empty] | Industrial Sector – Aggregated Industries
Atlantic1 | [23 empty] | Quebec1 | [23 empty] | Ontario1 | [23 empty] | Manitoba1 | [23 empty] | Saskatchewan1 | [23 empty] | Alberta1 | [23 empty] | British Columbia and Territories1
Table 4: Pulp and Paper Secondary Energy Use and GHG Emissions | [23 empty] | Table 4: Pulp and Paper Secondary Energy Use and GHG Emissions | [23 empty] | Table 4: Pulp and Paper Secondary Energy Use and GHG Emissions | [23 empty] | Table 4: Pulp and Paper Secondary Energy Use and GHG Emissions | [23 empty] | Table 4: Pulp and Paper Secondary Energy Use and GHG Emissions | [23 empty] | Table 4: Pulp and Paper Secondary Energy Use and GHG Emissions | [23 empty] | Table 4: Pulp and Paper Secondary Energy Use and GHG Emissions
|  | 2000 | 2001 | 2002 | 2003 | 2004 | 2005 | 2006 | 2007 | 2008 | 2009 | 2010 | 2011 | 2012 | 2013 | 2014 | 2015 | 2016 | 2017 | 2018 | 2019 | 2020 |  |  |  | 2000 | 2001 | 2002 | 2003 | 2004 | 2005 | 2006 | 2007 | 2008 | 2009 | 2010 | 2011 | 2012 | 2013 | 2014 | 2015 | 2016 | 2017 | 2018 | 2019 | 2020 |  |  |  | 2000 | 2001 | 2002 | 2003 | 2004 | 2005 | 2006 | 2007 | 2008 | 2009 | 2010 | 2011 | 2012 | 2013 | 2014 | 2015 | 2016 | 2017 | 2018 | 2019 | 2020 |  |  |  | 2000 | 2001 | 2002 | 2003 | 2004 | 2005 | 2006 | 2007 | 2008 | 2009 | 2010 | 2011 | 2012 | 2013 | 2014 | 2015 | 2016 | 2017 | 2018 | 2019 | 2020 |  |  |  | 2000 | 2001 | 2002 | 2003 | 2004 | 2005 | 2006 | 2007 | 2008 | 2009 | 2010 | 2011 | 2012 | 2013 | 2014 | 2015 | 2016 | 2017 | 2018 | 2019 | 2020 |  |  |  | 2000 | 2001 | 2002 | 2003 | 2004 | 2005 | 2006 | 2007 | 2008 | 2009 | 2010 | 2011 | 2012 | 2013 | 2014 | 2015 | 2016 | 2017 | 2018 | 2019 | 2020 |  |  |  | 2000 | 2001 | 2002 | 2003 | 2004 | 2005 | 2006 | 2007 | 2008 | 2009 | 2010 | 2011 | 2012 | 2013 | 2014 | 2015 | 2016 | 2017 | 2018 | 2019 | 2020
| Total Pulp and Paper Energy Use (PJ) | 96.8 | 91.1 | 98.4 | 97.7 | 104.7 | 89.4 | 84 | 93.9 | 81.6 | 73.2 | 60.5 | 54 | 47.4 | 53 | 46.7 | 52.2 | 60.4 | 64.6 | 67.9 | 61.2 | 50.4 |  |  | Total Pulp and Paper Energy Use (PJ) | 223.6 | 203.3 | 223.5 | 219.6 | 230.9 | 203.6 | 192.6 | 179.6 | 173.6 | 144.5 | 138.1 | 139.1 | 125.7 | 125.4 | 125.7 | 138.1 | 134.9 | 133.5 | 143.5 | 151.8 | 130.5 |  |  | Total Pulp and Paper Energy Use (PJ) | 156.1 | 142.4 | 147.5 | 147 | 164.4 | 135.2 | 124.7 | 118.2 | 108.6 | 89.7 | 87.2 | 89.6 | 72.6 | 101.2 | 92.9 | 86.4 | 75.6 | 81.9 | 73.8 | 71 | 71.7 |  |  | Total Pulp and Paper Energy Use (PJ) | 8.7 | 8.5 | 8.3 | 8.5 | 10.1 | 11.2 | 11.2 | 10.8 | 10.1 | 8.2 | 7 | 6.9 | 6.8 | 6.9 | 8.3 | 6.3 | 6.4 | 5.8 | 6.5 | 6.6 | 5.8 |  |  | Total Pulp and Paper Energy Use (PJ) | 15.5 | 14.9 | 15.9 | 14 | 14.9 | 9.2 | 1.6 | 5.4 | 0.9 | 4 | 3.9 | 4.2 | 8.5 | 8.7 | 6.5 | 5.1 | 5.5 | 6.6 | 2.7 | 2.4 | 2.5 |  |  | Total Pulp and Paper Energy Use (PJ) | 85.4 | 83.9 | 92.6 | 97.9 | 110 | 117.4 | 86.1 | 88.3 | 76.3 | 75.3 | 72.9 | 74.1 | 78.1 | 84.5 | 86.2 | 75.5 | 54.2 | 53.9 | 78.3 | 73.5 | 72.9 |  |  | Total Pulp and Paper Energy Use (PJ) | 281.5 | 250.3 | 240.5 | 231.7 | 266.8 | 260.2 | 247.4 | 226.5 | 179.5 | 184.3 | 183.1 | 171.9 | 185.9 | 180.9 | 204.2 | 208.4 | 193.4 | 195.4 | 190.7 | 193.5 | 177.8
| Energy Use by Energy Source (PJ) | [23 empty] | Energy Use by Energy Source (PJ) | [23 empty] | Energy Use by Energy Source (PJ) | [23 empty] | Energy Use by Energy Source (PJ) | [23 empty] | Energy Use by Energy Source (PJ) | [23 empty] | Energy Use by Energy Source (PJ) | [23 empty] | Energy Use by Energy Source (PJ)
| Electricity | 36.1 | 34.1 | 34 | 35.5 | 35.4 | 29.7 | 24.3 | 29.1 | 24.4 | 20.6 | X | X | X | 17.8 | 15 | X | X | 18.7 | 19.1 | 17.4 | 17.1 |  |  | Electricity | 81.2 | 75.4 | 78.5 | 81.7 | 82.2 | 80.4 | 77.7 | 70 | 66.3 | 58 | 56.7 | 54.1 | 46.9 | 47.9 | 50.4 | 50 | 50.6 | 53.7 | 57.6 | 56.5 | 50.9 |  |  | Electricity | 36.1 | 34.6 | 33.2 | 31.9 | 31.1 | 29 | 27.4 | 25 | 24.5 | 18.8 | 19.9 | 18.9 | X | X | 20.1 | X | 17.8 | 16.8 | 14.4 | 15.2 | 15 |  |  | Electricity | X | X | X | X | X | X | X | X | X | X | X | X | X | X | X | X | X | X | X | X | X |  |  | Electricity | X | X | X | X | X | X | X | X | X | X | X | X | X | X | X | X | X | X | X | X | X |  |  | Electricity | 13.3 | 13.7 | 14.3 | 13.6 | 12.8 | 11.3 | 14.3 | 15.9 | 12.5 | 11 | 10.1 | 10.1 | X | X | X | X | 11 | X | 12.2 | 11.8 | 10.3 |  |  | Electricity | 53 | 48.6 | 47.3 | 49.1 | 51.2 | 52.5 | 46.7 | 42.3 | 36.5 | 33.8 | 32.8 | 28.1 | 35.3 | 37.8 | 39.6 | 36.8 | 34 | 37 | 34.2 | 35.2 | 32.5
| Natural Gas | [23 empty] | Natural Gas | 26.7 | 16.7 | 20.9 | 11.4 | 10 | 8.7 | 13.9 | 13.5 | 18.1 | 19.6 | 20.6 | 20.3 | 19.1 | 21.7 | X | X | 20.3 | 22.9 | 27 | 25.9 | 26.3 |  |  | Natural Gas | 47 | 38.1 | 41.7 | 36.2 | 35.3 | 31.3 | 26.2 | 25.9 | 21.7 | 26 | X | X | 16.1 | 19.1 | X | X | X | X | 18.9 | 20.1 | 18.7 |  |  | Natural Gas | 0 | 0 | 0 | 0 | 0 | 0 | X | X | X | X | 0.1 | 0.1 | 0.1 | 0.2 | 0.2 | 0.2 | 0.2 | 0.2 | 0.2 | 0.2 | 0.2 |  |  | Natural Gas | X | X | X | X | X | X | X | X | X | X | X | X | X | X | X | X | X | X | X | X | X |  |  | Natural Gas | 13.5 | 12.5 | 13.1 | 11.1 | 13 | 12 | 9.4 | 9.1 | 8.6 | 8.3 | X | X | X | 10.1 | X | X | X | 10.7 | 16.6 | 13.1 | 12.4 |  |  | Natural Gas | 44.2 | 35.8 | 36.9 | 29.4 | 30.2 | 24.5 | 22.7 | 22.9 | 19.2 | 19.7 | 18.5 | 17.5 | 21.2 | 18.5 | X | X | 25.3 | 26.4 | 26.7 | 27.8 | 26.3 | bar: 2000 to 2020
| Diesel Fuel Oil, Light Fuel Oil and Kerosene | X | X | X | X | X | X | X | X | X | X | X | X | X | X | X | X | 0.1 | X | X | X | X |  |  | Diesel Fuel Oil, Light Fuel Oil and Kerosene | X | X | X | X | X | X | X | X | X | X | X | X | X | X | 0.4 | X | X | X | X | 0.3 | 0.3 |  |  | Diesel Fuel Oil, Light Fuel Oil and Kerosene | X | X | X | X | X | X | X | X | X | X | X | X | X | X | X | X | X | X | X | 0.2 | 0.2 |  |  | Diesel Fuel Oil, Light Fuel Oil and Kerosene | X | X | X | X | X | X | X | X | X | X | X | 0 | X | X | X | X | X | X | 0 | 0 | 0 |  |  | Diesel Fuel Oil, Light Fuel Oil and Kerosene | 0 | 0 | X | X | X | X | 0 | 0 | 0 | 0 | 0 | 0 | X | X | X | 0 | 0 | 0 | X | X | X |  |  | Diesel Fuel Oil, Light Fuel Oil and Kerosene | X | X | X | X | X | X | X | X | X | X | X | X | X | X | X | X | X | X | 0.1 | 0.1 | 0.1 |  |  | Diesel Fuel Oil, Light Fuel Oil and Kerosene | X | X | X | X | X | X | X | X | X | X | X | X | X | X | X | X | X | X | 0.3 | 0.2 | 0.2
| Heavy Fuel Oil | 16.9 | 14.7 | 14.1 | 16.1 | 16.7 | 12.2 | 7.8 | 8.8 | 5.5 | 4.6 | X | X | X | X | X | X | X | X | X | X | X |  |  | Heavy Fuel Oil | 28.4 | 30.4 | 26 | 33.4 | 33.5 | 29.1 | 22.2 | 22 | 11.5 | 6.3 | X | 4.4 | X | 2.1 | 2.3 | 2 | X | 2 | X | 1.6 | 0.8 |  |  | Heavy Fuel Oil | X | X | X | X | X | X | 1.6 | 2.2 | X | X | X | X | 0 | X | X | X | X | X | X | 1.2 | 1.4 |  |  | Heavy Fuel Oil | X | X | X | X | X | X | X | X | X | X | X | X | X | X | X | X | X | X | X | X | X |  |  | Heavy Fuel Oil | X | 0 | 0 | X | 0 | 0 | 0 | 0 | 0 | 0 | 0 | 0 | 0 | 0 | 0 | 0 | 0 | 0 | 0 | 0 | 0 |  |  | Heavy Fuel Oil | 0 | 0 | 0 | 0 | 0 | 0 | 0 | 0 | 0 | 0 | 0 | 0 | 0 | 0 | 0 | 0 | 0 | 0 | 0 | 0 | 0 |  |  | Heavy Fuel Oil | X | X | X | X | X | X | 2.3 | 1.8 | X | X | X | X | X | X | X | X | X | X | 0.3 | 0.2 | 0.1
| Still Gas and Petroleum Coke | 0 | 0 | 0 | 0 | 0 | 0 | 0 | 0 | 0 | 0 | 0 | 0 | 0 | 0 | 0 | 0 | 0 | 0 | 0 | 0 | 0 |  |  | Still Gas and Petroleum Coke | 0 | 0 | 0 | 0 | 0 | 0 | 0 | 0 | 0 | 0 | 0 | 0 | 0 | 0 | 0 | 0 | 0 | 0 | 0 | 0 | 0 |  |  | Still Gas and Petroleum Coke | 0 | 0 | 0 | 0 | 0 | 0 | 0 | 0 | 0 | 0 | 0 | 0 | 0 | 0 | 0 | 0 | 0 | 0 | 0 | 0 | 0 |  |  | Still Gas and Petroleum Coke | 0 | 0 | 0 | 0 | 0 | 0 | 0 | 0 | 0 | 0 | 0 | 0 | 0 | 0 | 0 | 0 | 0 | 0 | 0 | 0 | 0 |  |  | Still Gas and Petroleum Coke | 0 | 0 | 0 | 0 | 0 | 0 | 0 | 0 | 0 | 0 | 0 | 0 | 0 | 0 | 0 | 0 | 0 | 0 | 0 | 0 | 0 |  |  | Still Gas and Petroleum Coke | 0 | 0 | 0 | 0 | 0 | 0 | 0 | 0 | 0 | 0 | 0 | 0 | 0 | 0 | 0 | 0 | 0 | 0 | 0 | 0 | 0 |  |  | Still Gas and Petroleum Coke | 0 | 0 | 0 | 0 | 0 | 0 | 0 | 0 | 0 | 0 | 0 | 0 | 0 | 0 | 0 | 0 | 0 | 0 | 0 | 0 | 0
| LPG and Gas Plant NGL | 0 | 0 | 0 | 0 | 0 | 0.5 | X | X | X | X | X | X | X | X | X | X | X | 0 | X | X | X |  |  | LPG and Gas Plant NGL | 0 | 0 | 0 | 0 | 0 | 0.1 | 0.2 | 0.1 | 0.2 | X | X | X | 0.1 | 0.1 | 0.1 | 0.1 | X | 0.1 | X | 0.1 | 0.1 |  |  | LPG and Gas Plant NGL | 0 | 0 | 0 | 0 | 0 | 0.2 | 0.1 | 0.1 | 0.1 | 0.1 | 0.1 | 0.1 | 0.1 | 0.1 | 0.1 | X | X | X | 0.1 | 0.1 | 0.1 |  |  | LPG and Gas Plant NGL | 0 | 0 | 0 | 0 | 0 | X | 0 | 0 | 0 | 0 | 0 | 0 | 0 | 0 | X | X | X | X | X | X | X |  |  | LPG and Gas Plant NGL | 0 | 0 | 0 | 0 | 0 | X | X | 0 | 0 | 0 | 0 | 0 | 0 | 0 | 0 | 0 | 0 | 0 | 0 | 0 | 0 |  |  | LPG and Gas Plant NGL | 0 | 0 | 0 | 0 | 0 | X | 0 | 0 | X | 0 | 0 | 0 | 0 | 0 | 0 | 0 | 0 | 0 | 0 | 0 | 0 |  |  | LPG and Gas Plant NGL | 0 | 0 | 0 | 0 | 0 | 0.1 | 0.1 | 0.1 | 0.1 | 0.2 | 0.1 | 0.1 | 0.1 | 0 | 0.1 | X | 0 | 0 | 0.1 | 0.1 | 0.1
| Coal | 0 | 0 | 0 | 0 | 0 | 0 | 0 | 0 | 0 | 0 | 0 | 0 | 0 | 0 | 0 | 0 | 0 | 0 | 0 | 0 | 0 |  |  | Coal | 0 | 0 | 0 | 0 | 0 | 0 | 0 | 0 | 0 | 0 | 0 | 0 | 0 | 0 | 0 | 0 | 0 | 0 | 0 | 0 | 0 |  |  | Coal | 0 | 0 | 0 | 0 | 0 | 0 | 0 | 0 | 0 | 0 | 0 | 0 | 0 | 0 | 0 | 0 | 0 | 0 | 0 | 0 | 0 |  |  | Coal | X | X | X | X | X | X | X | X | X | X | 0 | 0 | 0 | 0 | 0 | 0 | 0 | 0 | 0 | 0 | 0 |  |  | Coal | 0 | 0 | 0 | 0 | 0 | 0 | 0 | 0 | 0 | 0 | 0 | 0 | 0 | 0 | 0 | 0 | 0 | 0 | 0 | 0 | 0 |  |  | Coal | 0 | 0 | 0 | 0 | 0 | 0 | 0 | 0 | 0 | 0 | 0 | 0 | 0 | 0 | 0 | 0 | 0 | 0 | 0 | 0 | 0 |  |  | Coal | 0 | 0 | X | X | X | X | X | X | X | X | 0 | 0 | 0 | 0 | 0 | 0 | 0 | 0 | 0 | 0 | 0
| Coke and Coke Oven Gas | 0 | 0 | 0 | 0 | 0 | 0 | 0 | 0 | 0 | 0 | 0 | 0 | 0 | 0 | 0 | 0 | 0 | 0 | 0 | 0 | 0 |  |  | Coke and Coke Oven Gas | 0 | 0 | 0 | 0 | 0 | 0 | 0 | 0 | 0 | 0 | 0 | 0 | 0 | 0 | 0 | 0 | 0 | 0 | 0 | 0 | 0 |  |  | Coke and Coke Oven Gas | 0 | 0 | 0 | 0 | 0 | 0 | 0 | 0 | 0 | 0 | 0 | 0 | 0 | 0 | 0 | 0 | 0 | 0 | 0 | 0 | 0 |  |  | Coke and Coke Oven Gas | 0 | 0 | 0 | 0 | 0 | 0 | 0 | 0 | 0 | 0 | 0 | 0 | 0 | 0 | 0 | 0 | 0 | 0 | 0 | 0 | 0 |  |  | Coke and Coke Oven Gas | 0 | 0 | 0 | 0 | 0 | 0 | 0 | 0 | 0 | 0 | 0 | 0 | 0 | 0 | 0 | 0 | 0 | 0 | 0 | 0 | 0 |  |  | Coke and Coke Oven Gas | 0 | 0 | 0 | 0 | 0 | 0 | 0 | 0 | 0 | 0 | 0 | 0 | 0 | 0 | 0 | 0 | 0 | 0 | 0 | 0 | 0 |  |  | Coke and Coke Oven Gas | 0 | 0 | 0 | 0 | 0 | 0 | 0 | 0 | 0 | 0 | 0 | 0 | 0 | 0 | 0 | 0 | 0 | 0 | 0 | 0 | 0
| Wood Waste and Pulping Liquor | X | X | X | X | X | X | X | X | X | X | X | X | X | X | X | X | X | X | X | X | 27.7 |  |  | Wood Waste and Pulping Liquor | 81.8 | 75.6 | 91.2 | 86.5 | 99.6 | 79.8 | 75.3 | 71.6 | 75.4 | 60 | 56.2 | 59.4 | 55.6 | 52.9 | 55 | 64.2 | 60.4 | 53.1 | 55.3 | 66.1 | 52.1 |  |  | Wood Waste and Pulping Liquor | 65.5 | 60.2 | 65.5 | 69 | 88 | 68.4 | 64.2 | 61.7 | 57.1 | 42.6 | 46.8 | 46.2 | 34.4 | 54.3 | 49.5 | 49.4 | 35.7 | 42.1 | 39 | 34.2 | 36.3 |  |  | Wood Waste and Pulping Liquor | X | X | X | X | X | X | X | X | X | X | X | X | X | X | X | X | X | X | X | X | X |  |  | Wood Waste and Pulping Liquor | X | X | X | X | X | X | X | X | X | 0 | 0 | X | X | X | X | X | X | X | X | X | 1.2 |  |  | Wood Waste and Pulping Liquor | 58.5 | 57.6 | 65.2 | 72 | 83 | 93 | 61 | 61.9 | 53.8 | 55.9 | 54 | 54.6 | 56.8 | 66.7 | 64.1 | 51.4 | 33.4 | 32.6 | 49.4 | 48.6 | 50 |  |  | Wood Waste and Pulping Liquor | 174.4 | 154 | 151.9 | 146.8 | 178.1 | 178.2 | 172.7 | 155.8 | 120.4 | 127.6 | 128.5 | 123.2 | 127 | 122.2 | 141.3 | 146.1 | 133 | 131 | 129.1 | 130 | 118.6
| Other2 | 6.2 | 6 | 7.5 | 7.4 | 7.4 | 7.2 | 7.2 | 6.6 | 6.1 | 3.8 | 0 | X | X | X | X | 0.4 | X | X | 3.3 | 3.3 | 0 |  |  | Other2 | 4.1 | 4 | 5.8 | 5.6 | 4.8 | 4.6 | 2.7 | 1.5 | 1.5 | 0 | X | X | X | X | X | X | 1.4 | 1.5 | 1.4 | 1.3 | 0 |  |  | Other2 | 2.6 | 2.5 | 2.9 | 5.8 | 5.8 | 4.8 | 5 | 3 | 2.9 | 0.7 | 0 | 0.9 | 0.9 | 0.9 | 1 | 0 | 0 | 0 | 0 | 0 | 0 |  |  | Other2 | 0 | 0 | 0 | 0 | 0 | 0 | 0 | 0 | 0 | 0 | 0 | 0 | 0 | 0 | 0 | 0 | 0 | 0 | 0 | 0 | 0 |  |  | Other2 | 0 | 0 | 0 | 0 | 0 | 0 | 0 | 0 | 0 | 0 | 0 | 0 | 0 | 0 | 0 | 0 | 0 | 0 | 0 | 0 | 0 |  |  | Other2 | 0 | 0 | 0 | 1.2 | 1.2 | 1 | 1.3 | 1.3 | 1.3 | 0 | 0 | 0 | 0 | 0 | 0 | 0 | 0 | 0 | 0 | 0 | 0 |  |  | Other2 | X | X | X | X | X | X | X | X | X | X | X | X | X | 0.1 | 0.1 | X | 0 | 0 | 0 | 0 | 0
| Shares (%) | [23 empty] | Shares (%) | [23 empty] | Shares (%) | [23 empty] | Shares (%) | [23 empty] | Shares (%) | [23 empty] | Shares (%) | [23 empty] | Shares (%)
| Electricity | 37.2 | 37.4 | 34.5 | 36.3 | 33.8 | 33.2 | 28.9 | 31 | 29.9 | 28.2 | X | X | X | 33.6 | 32.1 | X | X | 28.9 | 28.2 | 28.4 | 33.8 |  |  | Electricity | 36.3 | 37.1 | 35.1 | 37.2 | 35.6 | 39.5 | 40.3 | 39 | 38.2 | 40.1 | 41 | 38.9 | 37.3 | 38.2 | 40.1 | 36.2 | 37.5 | 40.2 | 40.1 | 37.2 | 39 |  |  | Electricity | 23.1 | 24.3 | 22.5 | 21.7 | 18.9 | 21.5 | 22 | 21.2 | 22.5 | 20.9 | 22.8 | 21 | X | X | 21.6 | X | 23.6 | 20.5 | 19.5 | 21.4 | 21 |  |  | Electricity | X | X | X | X | X | X | X | X | X | X | X | X | X | X | X | X | X | X | X | X | X |  |  | Electricity | X | X | X | X | X | X | X | X | X | X | X | X | X | X | X | X | X | X | X | X | X |  |  | Electricity | 15.6 | 16.4 | 15.4 | 13.9 | 11.6 | 9.6 | 16.7 | 18 | 16.4 | 14.6 | 13.9 | 13.6 | X | X | X | X | 20.3 | X | 15.5 | 16 | 14.2 |  |  | Electricity | 18.8 | 19.4 | 19.6 | 21.2 | 19.2 | 20.2 | 18.9 | 18.7 | 20.3 | 18.3 | 17.9 | 16.3 | 19 | 20.9 | 19.4 | 17.7 | 17.6 | 18.9 | 17.9 | 18.2 | 18.3
| Natural Gas | [23 empty] | Natural Gas | 12 | 8.2 | 9.3 | 5.2 | 4.3 | 4.3 | 7.2 | 7.5 | 10.4 | 13.6 | 14.9 | 14.6 | 15.2 | 17.3 | X | X | 15.1 | 17.2 | 18.8 | 17.1 | 20.1 |  |  | Natural Gas | 30.1 | 26.7 | 28.3 | 24.6 | 21.5 | 23.2 | 21 | 21.9 | 19.9 | 28.9 | X | X | 22.1 | 18.9 | X | X | X | X | 25.6 | 28.3 | 26.1 |  |  | Natural Gas | 0 | 0 | 0 | 0 | 0 | 0 | X | X | X | X | 1.9 | 2 | 2.1 | 2.3 | 2.4 | 2.7 | 2.6 | 2.9 | 2.6 | 2.5 | 2.9 |  |  | Natural Gas | X | X | X | X | X | X | X | X | X | X | X | X | X | X | X | X | X | X | X | X | X |  |  | Natural Gas | 15.7 | 14.9 | 14.1 | 11.3 | 11.8 | 10.2 | 11 | 10.3 | 11.3 | 11.1 | X | X | X | 12 | X | X | X | 19.8 | 21.2 | 17.8 | 17.1 |  |  | Natural Gas | 15.7 | 14.3 | 15.4 | 12.7 | 11.3 | 9.4 | 9.2 | 10.1 | 10.7 | 10.7 | 10.1 | 10.2 | 11.4 | 10.2 | X | X | 13.1 | 13.5 | 14 | 14.4 | 14.8 | bar: 2000 to 2020
| Diesel Fuel Oil, Light Fuel Oil and Kerosene | X | X | X | X | X | X | X | X | X | X | X | X | X | X | X | X | 0.2 | X | X | X | X |  |  | Diesel Fuel Oil, Light Fuel Oil and Kerosene | X | X | X | X | X | X | X | X | X | X | X | X | X | X | 0.3 | X | X | X | X | 0.2 | 0.2 |  |  | Diesel Fuel Oil, Light Fuel Oil and Kerosene | X | X | X | X | X | X | X | X | X | X | X | X | X | X | X | X | X | X | X | 0.3 | 0.2 |  |  | Diesel Fuel Oil, Light Fuel Oil and Kerosene | X | X | X | X | X | X | X | X | X | X | X | 0 | X | X | X | X | X | X | 0 | 0 | 0 |  |  | Diesel Fuel Oil, Light Fuel Oil and Kerosene | 0 | 0 | X | X | X | X | 0 | 0 | 0 | 0 | 0 | 0 | X | X | X | 0 | 0 | 0 | X | X | X |  |  | Diesel Fuel Oil, Light Fuel Oil and Kerosene | X | X | X | X | X | X | X | X | X | X | X | X | X | X | X | X | X | X | 0.1 | 0.1 | 0.2 |  |  | Diesel Fuel Oil, Light Fuel Oil and Kerosene | X | X | X | X | X | X | X | X | X | X | X | X | X | X | X | X | X | X | 0.2 | 0.1 | 0.1
| Heavy Fuel Oil | 17.5 | 16.2 | 14.3 | 16.5 | 15.9 | 13.6 | 9.2 | 9.4 | 6.7 | 6.3 | X | X | X | X | X | X | X | X | X | X | X |  |  | Heavy Fuel Oil | 12.7 | 14.9 | 11.6 | 15.2 | 14.5 | 14.3 | 11.5 | 12.3 | 6.6 | 4.4 | X | 3.2 | X | 1.7 | 1.8 | 1.4 | X | 1.5 | X | 1.1 | 0.6 |  |  | Heavy Fuel Oil | X | X | X | X | X | X | 1.3 | 1.9 | X | X | X | X | 0 | X | X | X | X | X | X | 1.7 | 1.9 |  |  | Heavy Fuel Oil | X | X | X | X | X | X | X | X | X | X | X | X | X | X | X | X | X | X | X | X | X |  |  | Heavy Fuel Oil | X | 0 | 0 | X | 0 | 0 | 0 | 0 | 0 | 0 | 0 | 0 | 0 | 0 | 0 | 0 | 0 | 0 | 0 | 0 | 0 |  |  | Heavy Fuel Oil | 0 | 0 | 0 | 0 | 0 | 0 | 0 | 0 | 0 | 0 | 0 | 0 | 0 | 0 | 0 | 0 | 0 | 0 | 0 | 0 | 0 |  |  | Heavy Fuel Oil | X | X | X | X | X | X | 0.9 | 0.8 | X | X | X | X | X | X | X | X | X | X | 0.2 | 0.1 | 0.1
| Still Gas and Petroleum Coke | 0 | 0 | 0 | 0 | 0 | 0 | 0 | 0 | 0 | 0 | 0 | 0 | 0 | 0 | 0 | 0 | 0 | 0 | 0 | 0 | 0 |  |  | Still Gas and Petroleum Coke | 0 | 0 | 0 | 0 | 0 | 0 | 0 | 0 | 0 | 0 | 0 | 0 | 0 | 0 | 0 | 0 | 0 | 0 | 0 | 0 | 0 |  |  | Still Gas and Petroleum Coke | 0 | 0 | 0 | 0 | 0 | 0 | 0 | 0 | 0 | 0 | 0 | 0 | 0 | 0 | 0 | 0 | 0 | 0 | 0 | 0 | 0 |  |  | Still Gas and Petroleum Coke | 0 | 0 | 0 | 0 | 0 | 0 | 0 | 0 | 0 | 0 | 0 | 0 | 0 | 0 | 0 | 0 | 0 | 0 | 0 | 0 | 0 |  |  | Still Gas and Petroleum Coke | 0 | 0 | 0 | 0 | 0 | 0 | 0 | 0 | 0 | 0 | 0 | 0 | 0 | 0 | 0 | 0 | 0 | 0 | 0 | 0 | 0 |  |  | Still Gas and Petroleum Coke | 0 | 0 | 0 | 0 | 0 | 0 | 0 | 0 | 0 | 0 | 0 | 0 | 0 | 0 | 0 | 0 | 0 | 0 | 0 | 0 | 0 |  |  | Still Gas and Petroleum Coke | 0 | 0 | 0 | 0 | 0 | 0 | 0 | 0 | 0 | 0 | 0 | 0 | 0 | 0 | 0 | 0 | 0 | 0 | 0 | 0 | 0
| LPG and Gas Plant NGL | 0 | 0 | 0 | 0 | 0 | 0.5 | X | X | X | X | X | X | X | X | X | X | X | 0.1 | X | X | X |  |  | LPG and Gas Plant NGL | 0 | 0 | 0 | 0 | 0 | 0.1 | 0.1 | 0.1 | 0.1 | X | X | X | 0.1 | 0.1 | 0.1 | 0 | X | 0.1 | X | 0.1 | 0.1 |  |  | LPG and Gas Plant NGL | 0 | 0 | 0 | 0 | 0 | 0.1 | 0.1 | 0.1 | 0.1 | 0.1 | 0.1 | 0.1 | 0.1 | 0.1 | 0.1 | X | X | X | 0.2 | 0.2 | 0.2 |  |  | LPG and Gas Plant NGL | 0 | 0 | 0 | 0 | 0 | X | 0.4 | 0.2 | 0.2 | 0.2 | 0.2 | 0.2 | 0.2 | 0.4 | X | X | X | X | X | X | X |  |  | LPG and Gas Plant NGL | 0 | 0 | 0 | 0 | 0 | X | X | 0 | 0 | 0 | 0 | 0 | 0 | 0 | 0 | 0 | 0 | 0 | 0 | 0 | 0 |  |  | LPG and Gas Plant NGL | 0 | 0 | 0 | 0 | 0 | X | 0 | 0 | X | 0 | 0 | 0 | 0 | 0 | 0 | 0 | 0 | 0 | 0 | 0 | 0 |  |  | LPG and Gas Plant NGL | 0 | 0 | 0 | 0 | 0 | 0.1 | 0.1 | 0.1 | 0.1 | 0.1 | 0.1 | 0 | 0 | 0 | 0 | X | 0 | 0 | 0 | 0 | 0
| Coal | 0 | 0 | 0 | 0 | 0 | 0 | 0 | 0 | 0 | 0 | 0 | 0 | 0 | 0 | 0 | 0 | 0 | 0 | 0 | 0 | 0 |  |  | Coal | 0 | 0 | 0 | 0 | 0 | 0 | 0 | 0 | 0 | 0 | 0 | 0 | 0 | 0 | 0 | 0 | 0 | 0 | 0 | 0 | 0 |  |  | Coal | 0 | 0 | 0 | 0 | 0 | 0 | 0 | 0 | 0 | 0 | 0 | 0 | 0 | 0 | 0 | 0 | 0 | 0 | 0 | 0 | 0 |  |  | Coal | X | X | X | X | X | X | X | X | X | X | 0 | 0 | 0 | 0 | 0 | 0 | 0 | 0 | 0 | 0 | 0 |  |  | Coal | 0 | 0 | 0 | 0 | 0 | 0 | 0 | 0 | 0 | 0 | 0 | 0 | 0 | 0 | 0 | 0 | 0 | 0 | 0 | 0 | 0 |  |  | Coal | 0 | 0 | 0 | 0 | 0 | 0 | 0 | 0 | 0 | 0 | 0 | 0 | 0 | 0 | 0 | 0 | 0 | 0 | 0 | 0 | 0 |  |  | Coal | 0 | 0 | X | X | X | X | X | X | X | X | 0 | 0 | 0 | 0 | 0 | 0 | 0 | 0 | 0 | 0 | 0
| Coke and Coke Oven Gas | 0 | 0 | 0 | 0 | 0 | 0 | 0 | 0 | 0 | 0 | 0 | 0 | 0 | 0 | 0 | 0 | 0 | 0 | 0 | 0 | 0 |  |  | Coke and Coke Oven Gas | 0 | 0 | 0 | 0 | 0 | 0 | 0 | 0 | 0 | 0 | 0 | 0 | 0 | 0 | 0 | 0 | 0 | 0 | 0 | 0 | 0 |  |  | Coke and Coke Oven Gas | 0 | 0 | 0 | 0 | 0 | 0 | 0 | 0 | 0 | 0 | 0 | 0 | 0 | 0 | 0 | 0 | 0 | 0 | 0 | 0 | 0 |  |  | Coke and Coke Oven Gas | 0 | 0 | 0 | 0 | 0 | 0 | 0 | 0 | 0 | 0 | 0 | 0 | 0 | 0 | 0 | 0 | 0 | 0 | 0 | 0 | 0 |  |  | Coke and Coke Oven Gas | 0 | 0 | 0 | 0 | 0 | 0 | 0 | 0 | 0 | 0 | 0 | 0 | 0 | 0 | 0 | 0 | 0 | 0 | 0 | 0 | 0 |  |  | Coke and Coke Oven Gas | 0 | 0 | 0 | 0 | 0 | 0 | 0 | 0 | 0 | 0 | 0 | 0 | 0 | 0 | 0 | 0 | 0 | 0 | 0 | 0 | 0 |  |  | Coke and Coke Oven Gas | 0 | 0 | 0 | 0 | 0 | 0 | 0 | 0 | 0 | 0 | 0 | 0 | 0 | 0 | 0 | 0 | 0 | 0 | 0 | 0 | 0
| Wood Waste and Pulping Liquor | X | X | X | X | X | X | X | X | X | X | X | X | X | X | X | X | X | X | X | X | 54.9 |  |  | Wood Waste and Pulping Liquor | 36.6 | 37.2 | 40.8 | 39.4 | 43.1 | 39.2 | 39.1 | 39.9 | 43.4 | 41.5 | 40.7 | 42.7 | 44.3 | 42.2 | 43.7 | 46.5 | 44.8 | 39.8 | 38.6 | 43.5 | 39.9 |  |  | Wood Waste and Pulping Liquor | 41.9 | 42.3 | 44.4 | 47 | 53.5 | 50.6 | 51.5 | 52.2 | 52.6 | 47.5 | 53.7 | 51.6 | 47.3 | 53.7 | 53.3 | 57.2 | 47.2 | 51.4 | 52.8 | 48.2 | 50.7 |  |  | Wood Waste and Pulping Liquor | X | X | X | X | X | X | X | X | X | X | X | X | X | X | X | X | X | X | X | X | X |  |  | Wood Waste and Pulping Liquor | X | X | X | X | X | X | X | X | X | 0 | 0 | X | X | X | X | X | X | X | X | X | 48.3 |  |  | Wood Waste and Pulping Liquor | 68.5 | 68.6 | 70.4 | 73.5 | 75.5 | 79.2 | 70.8 | 70.1 | 70.5 | 74.3 | 74.1 | 73.7 | 72.8 | 78.9 | 74.3 | 68.1 | 61.8 | 60.6 | 63.1 | 66.1 | 68.6 |  |  | Wood Waste and Pulping Liquor | 62 | 61.5 | 63.2 | 63.3 | 66.7 | 68.5 | 69.8 | 68.8 | 67.1 | 69.2 | 70.2 | 71.7 | 68.3 | 67.6 | 69.2 | 70.1 | 68.8 | 67.1 | 67.7 | 67.2 | 66.7
| Other2 | 6.4 | 6.6 | 7.6 | 7.5 | 7.1 | 8 | 8.6 | 7 | 7.5 | 5.2 | 0 | X | X | X | X | 0.8 | X | X | 4.8 | 5.3 | 0 |  |  | Other2 | 1.8 | 2 | 2.6 | 2.6 | 2.1 | 2.3 | 1.4 | 0.8 | 0.9 | 0 | X | X | X | X | X | X | 1 | 1.1 | 1 | 0.9 | 0 |  |  | Other2 | 1.7 | 1.7 | 2 | 4 | 3.5 | 3.6 | 4 | 2.6 | 2.7 | 0.8 | 0 | 1 | 1.2 | 0.9 | 1.1 | 0 | 0 | 0 | 0 | 0 | 0 |  |  | Other2 | 0 | 0 | 0 | 0 | 0 | 0 | 0 | 0 | 0 | 0 | 0 | 0 | 0 | 0 | 0 | 0 | 0 | 0 | 0 | 0 | 0 |  |  | Other2 | 0 | 0 | 0 | 0 | 0 | 0 | 0 | 0 | 0 | 0 | 0 | 0 | 0 | 0 | 0 | 0 | 0 | 0 | 0 | 0 | 0 |  |  | Other2 | 0 | 0 | 0 | 1.2 | 1.1 | 0.9 | 1.5 | 1.5 | 1.8 | 0 | 0 | 0 | 0 | 0 | 0 | 0 | 0 | 0 | 0 | 0 | 0 |  |  | Other2 | X | X | X | X | X | X | X | X | X | X | X | X | X | 0 | 0 | X | 0 | 0 | 0 | 0 | 0
| Total Pulp and Paper GHG Emissions Excluding Electricity (Mt of CO2e) | 1.4 | 1.3 | 1.4 | 1.4 | 1.4 | 1.1 | 0.8 | 0.9 | 0.6 | 0.6 | 0.5 | 0.5 | 0.5 | 0.4 | 0.4 | 0.4 | 0.4 | 0.4 | 0.4 | 0.4 | 0.3 |  |  | Total Pulp and Paper GHG Emissions Excluding Electricity (Mt of CO2e) | 3.6 | 3.2 | 3.1 | 3.2 | 3.1 | 2.7 | 2.4 | 2.4 | 1.9 | 1.5 | 1.4 | 1.4 | 1.2 | 1.3 | 1.1 | 1.2 | 1.2 | 1.3 | 1.5 | 1.5 | 1.4 |  |  | Total Pulp and Paper GHG Emissions Excluding Electricity (Mt of CO2e) | 2.7 | 2.4 | 2.4 | 2.1 | 2.1 | 1.7 | 1.5 | 1.5 | 1.3 | 1.4 | 1.1 | 1.3 | 1.2 | 1.5 | 1.2 | 1.2 | 1.1 | 1.2 | 1.1 | 1.1 | 1.1 |  |  | Total Pulp and Paper GHG Emissions Excluding Electricity (Mt of CO2e) | 0.2 | 0.1 | 0.1 | 0.1 | 0.1 | 0.2 | 0.1 | 0.1 | 0.1 | 0.1 | 0 | 0 | 0 | 0 | 0.1 | 0 | 0 | 0 | 0 | 0 | 0 |  |  | Total Pulp and Paper GHG Emissions Excluding Electricity (Mt of CO2e) | 0.3 | 0.2 | 0.3 | 0.2 | 0.2 | 0.2 | 0 | 0.1 | 0 | 0.1 | 0.1 | 0.1 | 0.1 | 0.1 | 0.1 | 0.1 | 0.1 | 0.1 | 0.1 | 0.1 | 0.1 |  |  | Total Pulp and Paper GHG Emissions Excluding Electricity (Mt of CO2e) | 0.7 | 0.7 | 0.7 | 0.6 | 0.7 | 0.6 | 0.5 | 0.5 | 0.5 | 0.4 | 0.5 | 0.5 | 0.6 | 0.5 | 0.6 | 0.6 | 0.5 | 0.6 | 0.9 | 0.7 | 0.6 |  |  | Total Pulp and Paper GHG Emissions Excluding Electricity (Mt of CO2e) | 2.8 | 2.6 | 2.2 | 2 | 2 | 1.5 | 1.5 | 1.5 | 1.1 | 1.2 | 1.2 | 1.1 | 1.2 | 1.1 | 1.2 | 1.3 | 1.4 | 1.4 | 1.4 | 1.5 | 1.4
| GHG Emissions by Energy Source (Mt of CO2e) | [23 empty] | GHG Emissions by Energy Source (Mt of CO2e) | [23 empty] | GHG Emissions by Energy Source (Mt of CO2e) | [23 empty] | GHG Emissions by Energy Source (Mt of CO2e) | [23 empty] | GHG Emissions by Energy Source (Mt of CO2e) | [23 empty] | GHG Emissions by Energy Source (Mt of CO2e) | [23 empty] | GHG Emissions by Energy Source (Mt of CO2e)
| Electricity | [23 empty] | Electricity | – | – | – | – | – | – | – | – | – | – | – | – | – | – | – | – | – | – | – | – | – |  |  | Electricity | – | – | – | – | – | – | – | – | – | – | – | – | – | – | – | – | – | – | – | – | – |  |  | Electricity | – | – | – | – | – | – | – | – | – | – | – | – | – | – | – | – | – | – | – | – | – |  |  | Electricity | – | – | – | – | – | – | – | – | – | – | – | – | – | – | – | – | – | – | – | – | – |  |  | Electricity | – | – | – | – | – | – | – | – | – | – | – | – | – | – | – | – | – | – | – | – | – |  |  | Electricity | – | – | – | – | – | – | – | – | – | – | – | – | – | – | – | – | – | – | – | – | – | bar: 2000 to 2020
| Natural Gas | [21 empty] | X |  | Natural Gas | 1.3 | 0.8 | 1 | 0.6 | 0.5 | 0.4 | 0.7 | 0.7 | 0.9 | 1 | 1 | 1 | 0.9 | 1.1 | X | X | 1 | 1.1 | 1.3 | 1.3 | 1.3 | 26.3 | 49.4297 | Natural Gas | 2.3 | 1.9 | 2.1 | 1.8 | 1.7 | 1.5 | 1.3 | 1.3 | 1.1 | 1.3 | X | X | 0.8 | 0.9 | X | X | X | X | 0.9 | 1 | 0.9 | 18.7 | 48.1283 | Natural Gas | 0 | 0 | 0 | 0 | 0 | 0 | X | X | X | X | 0 | 0 | 0 | 0 | 0 | 0 | 0 | 0 | 0 | 0 | 0 | 0.2 |  | Natural Gas | X | X | X | X | X | X | X | X | X | X | X | X | X | X | X | X | X | X | X | X | X | X |  | Natural Gas | 0.7 | 0.6 | 0.7 | 0.6 | 0.7 | 0.6 | 0.5 | 0.5 | 0.4 | 0.4 | X | X | X | 0.5 | X | X | X | 0.5 | 0.8 | 0.7 | 0.6 | 12.4 | 48.3871 | Natural Gas | 2.2 | 1.8 | 1.9 | 1.5 | 1.5 | 1.2 | 1.1 | 1.1 | 1 | 1 | 0.9 | 0.9 | 1.1 | 0.9 | X | X | 1.3 | 1.3 | 1.4 | 1.4 | 1.3 | 26.3 | 49.4297 | 48.8437 | bar: 2000 to 2020
| Diesel Fuel Oil, Light Fuel Oil and Kerosene | X | X | X | X | X | X | X | X | X | X | X | X | X | X | X | X | 0 | X | X | X | X | X |  | Diesel Fuel Oil, Light Fuel Oil and Kerosene | X | X | X | X | X | X | X | X | X | X | X | X | X | X | 0 | X | X | X | X | 0 | 0 | 0.3 |  | Diesel Fuel Oil, Light Fuel Oil and Kerosene | X | X | X | X | X | X | X | X | X | X | X | X | X | X | X | X | X | X | X | 0 | 0 | 0.2 |  | Diesel Fuel Oil, Light Fuel Oil and Kerosene | X | X | X | X | X | X | X | X | X | X | X | 0 | X | X | X | X | X | X | 0 | 0 | 0 | 0 |  | Diesel Fuel Oil, Light Fuel Oil and Kerosene | 0 | 0 | X | X | X | X | 0 | 0 | 0 | 0 | 0 | 0 | X | X | X | 0 | 0 | 0 | X | X | X | X |  | Diesel Fuel Oil, Light Fuel Oil and Kerosene | X | X | X | X | X | X | X | X | X | X | X | X | X | X | X | X | X | X | 0 | 0 | 0 | 0.1 |  | Diesel Fuel Oil, Light Fuel Oil and Kerosene | X | X | X | X | X | X | X | X | X | X | X | X | X | X | X | X | X | X | 0 | 0 | 0 | 0.2
| Heavy Fuel Oil | 1.3 | 1.1 | 1.1 | 1.2 | 1.3 | 0.9 | 0.6 | 0.7 | 0.4 | 0.4 | X | X | X | X | X | X | X | X | X | X | X | X |  | Heavy Fuel Oil | 2.1 | 2.3 | 1.9 | 2.5 | 2.5 | 2.2 | 1.7 | 1.7 | 0.9 | 0.5 | X | 0.3 | X | 0.2 | 0.2 | 0.2 | X | 0.2 | X | 0.1 | 0.1 | 0.8 | 125 | Heavy Fuel Oil | X | X | X | X | X | X | 0.1 | 0.2 | X | X | X | X | 0 | X | X | X | X | X | X | 0.1 | 0.1 | 1.4 | 71.4286 | Heavy Fuel Oil | X | X | X | X | X | X | X | X | X | X | X | X | X | X | X | X | X | X | X | X | X | X |  | Heavy Fuel Oil | X | 0 | 0 | X | 0 | 0 | 0 | 0 | 0 | 0 | 0 | 0 | 0 | 0 | 0 | 0 | 0 | 0 | 0 | 0 | 0 | 0 |  | Heavy Fuel Oil | 0 | 0 | 0 | 0 | 0 | 0 | 0 | 0 | 0 | 0 | 0 | 0 | 0 | 0 | 0 | 0 | 0 | 0 | 0 | 0 | 0 | 0 |  | Heavy Fuel Oil | X | X | X | X | X | X | 0.2 | 0.1 | X | X | X | X | X | X | X | X | X | X | 0 | 0 | 0 | 0.1 |  | 98.2143
| Still Gas and Petroleum Coke | 0 | 0 | 0 | 0 | 0 | 0 | 0 | 0 | 0 | 0 | 0 | 0 | 0 | 0 | 0 | 0 | 0 | 0 | 0 | 0 | 0 | 0 |  | Still Gas and Petroleum Coke | 0 | 0 | 0 | 0 | 0 | 0 | 0 | 0 | 0 | 0 | 0 | 0 | 0 | 0 | 0 | 0 | 0 | 0 | 0 | 0 | 0 | 0 |  | Still Gas and Petroleum Coke | 0 | 0 | 0 | 0 | 0 | 0 | 0 | 0 | 0 | 0 | 0 | 0 | 0 | 0 | 0 | 0 | 0 | 0 | 0 | 0 | 0 | 0 |  | Still Gas and Petroleum Coke | 0 | 0 | 0 | 0 | 0 | 0 | 0 | 0 | 0 | 0 | 0 | 0 | 0 | 0 | 0 | 0 | 0 | 0 | 0 | 0 | 0 | 0 |  | Still Gas and Petroleum Coke | 0 | 0 | 0 | 0 | 0 | 0 | 0 | 0 | 0 | 0 | 0 | 0 | 0 | 0 | 0 | 0 | 0 | 0 | 0 | 0 | 0 | 0 |  | Still Gas and Petroleum Coke | 0 | 0 | 0 | 0 | 0 | 0 | 0 | 0 | 0 | 0 | 0 | 0 | 0 | 0 | 0 | 0 | 0 | 0 | 0 | 0 | 0 | 0 |  | Still Gas and Petroleum Coke | 0 | 0 | 0 | 0 | 0 | 0 | 0 | 0 | 0 | 0 | 0 | 0 | 0 | 0 | 0 | 0 | 0 | 0 | 0 | 0 | 0 | 0
| LPG and Gas Plant NGL | 0 | 0 | 0 | 0 | 0 | 0 | X | X | X | X | X | X | X | X | X | X | X | 0 | X | X | X | X |  | LPG and Gas Plant NGL | 0 | 0 | 0 | 0 | 0 | 0 | 0 | 0 | 0 | X | X | X | 0 | 0 | 0 | 0 | X | 0 | X | 0 | 0 | 0.1 |  | LPG and Gas Plant NGL | 0 | 0 | 0 | 0 | 0 | 0 | 0 | 0 | 0 | 0 | 0 | 0 | 0 | 0 | 0 | X | X | X | 0 | 0 | 0 | 0.1 |  | LPG and Gas Plant NGL | 0 | 0 | 0 | 0 | 0 | X | 0 | 0 | 0 | 0 | 0 | 0 | 0 | 0 | X | X | X | X | X | X | X | X |  | LPG and Gas Plant NGL | 0 | 0 | 0 | 0 | 0 | X | X | 0 | 0 | 0 | 0 | 0 | 0 | 0 | 0 | 0 | 0 | 0 | 0 | 0 | 0 | 0 |  | LPG and Gas Plant NGL | 0 | 0 | 0 | 0 | 0 | X | 0 | 0 | X | 0 | 0 | 0 | 0 | 0 | 0 | 0 | 0 | 0 | 0 | 0 | 0 | 0 |  | LPG and Gas Plant NGL | 0 | 0 | 0 | 0 | 0 | 0 | 0 | 0 | 0 | 0 | 0 | 0 | 0 | 0 | 0 | X | 0 | 0 | 0 | 0 | 0 | 0.1
| Coal | 0 | 0 | 0 | 0 | 0 | 0 | 0 | 0 | 0 | 0 | 0 | 0 | 0 | 0 | 0 | 0 | 0 | 0 | 0 | 0 | 0 | 0 |  | Coal | 0 | 0 | 0 | 0 | 0 | 0 | 0 | 0 | 0 | 0 | 0 | 0 | 0 | 0 | 0 | 0 | 0 | 0 | 0 | 0 | 0 | 0 |  | Coal | 0 | 0 | 0 | 0 | 0 | 0 | 0 | 0 | 0 | 0 | 0 | 0 | 0 | 0 | 0 | 0 | 0 | 0 | 0 | 0 | 0 | 0 |  | Coal | X | X | X | X | X | X | X | X | X | X | 0 | 0 | 0 | 0 | 0 | 0 | 0 | 0 | 0 | 0 | 0 | 0 |  | Coal | 0 | 0 | 0 | 0 | 0 | 0 | 0 | 0 | 0 | 0 | 0 | 0 | 0 | 0 | 0 | 0 | 0 | 0 | 0 | 0 | 0 | 0 |  | Coal | 0 | 0 | 0 | 0 | 0 | 0 | 0 | 0 | 0 | 0 | 0 | 0 | 0 | 0 | 0 | 0 | 0 | 0 | 0 | 0 | 0 | 0 |  | Coal | 0 | 0 | X | X | X | X | X | X | X | X | 0 | 0 | 0 | 0 | 0 | 0 | 0 | 0 | 0 | 0 | 0 | 0
| Coke and Coke Oven Gas | 0 | 0 | 0 | 0 | 0 | 0 | 0 | 0 | 0 | 0 | 0 | 0 | 0 | 0 | 0 | 0 | 0 | 0 | 0 | 0 | 0 | 0 |  | Coke and Coke Oven Gas | 0 | 0 | 0 | 0 | 0 | 0 | 0 | 0 | 0 | 0 | 0 | 0 | 0 | 0 | 0 | 0 | 0 | 0 | 0 | 0 | 0 | 0 |  | Coke and Coke Oven Gas | 0 | 0 | 0 | 0 | 0 | 0 | 0 | 0 | 0 | 0 | 0 | 0 | 0 | 0 | 0 | 0 | 0 | 0 | 0 | 0 | 0 | 0 |  | Coke and Coke Oven Gas | 0 | 0 | 0 | 0 | 0 | 0 | 0 | 0 | 0 | 0 | 0 | 0 | 0 | 0 | 0 | 0 | 0 | 0 | 0 | 0 | 0 | 0 |  | Coke and Coke Oven Gas | 0 | 0 | 0 | 0 | 0 | 0 | 0 | 0 | 0 | 0 | 0 | 0 | 0 | 0 | 0 | 0 | 0 | 0 | 0 | 0 | 0 | 0 |  | Coke and Coke Oven Gas | 0 | 0 | 0 | 0 | 0 | 0 | 0 | 0 | 0 | 0 | 0 | 0 | 0 | 0 | 0 | 0 | 0 | 0 | 0 | 0 | 0 | 0 |  | Coke and Coke Oven Gas | 0 | 0 | 0 | 0 | 0 | 0 | 0 | 0 | 0 | 0 | 0 | 0 | 0 | 0 | 0 | 0 | 0 | 0 | 0 | 0 | 0 | 0
| Wood Waste and Pulping Liquor | X | X | X | X | X | X | X | X | X | X | X | X | X | X | X | X | X | X | X | X | 0 | 27.7 |  | Wood Waste and Pulping Liquor | 0.1 | 0 | 0.1 | 0.1 | 0.1 | 0.1 | 0.1 | 0 | 0.1 | 0.1 | 0 | 0 | 0 | 0 | 0 | 0 | 0 | 0 | 0 | 0 | 0 | 52.1 |  | Wood Waste and Pulping Liquor | 0 | 0 | 0 | 0 | 0.1 | 0 | 0 | 0 | 0 | 0 | 0 | 0 | 0 | 0 | 0 | 0 | 0 | 0 | 0 | 0 | 0 | 36.3 |  | Wood Waste and Pulping Liquor | X | X | X | X | X | X | X | X | X | X | X | X | X | X | X | X | X | X | X | X | X | X |  | Wood Waste and Pulping Liquor | X | X | X | X | X | X | X | X | X | 0 | 0 | X | X | X | X | X | X | X | X | X | 0 | 1.2 |  | Wood Waste and Pulping Liquor | 0 | 0 | 0 | 0 | 0 | 0 | 0 | 0 | 0 | 0 | 0 | 0 | 0 | 0 | 0 | 0 | 0 | 0 | 0 | 0 | 0 | 50 |  | Wood Waste and Pulping Liquor | 0.1 | 0.1 | 0.1 | 0.1 | 0.1 | 0.1 | 0.1 | 0.1 | 0.1 | 0 | 0 | 0 | 0 | 0 | 0.1 | 0.1 | 0 | 0 | 0 | 0 | 0 | 118.6 |  |  | 174.4
| Other2 | 0 | 0 | 0 | 0 | 0 | 0 | 0 | 0 | 0 | 0 | 0 | X | X | X | X | 0 | X | X | 0 | 0 | 0 | 0 |  | Other2 | 0 | 0 | 0 | 0 | 0 | 0 | 0 | 0 | 0 | 0 | X | X | X | X | X | X | 0 | 0 | 0 | 0 | 0 | 0 |  | Other2 | 0 | 0 | 0 | 0 | 0 | 0 | 0 | 0 | 0 | 0 | 0 | 0 | 0 | 0 | 0 | 0 | 0 | 0 | 0 | 0 | 0 | 0 |  | Other2 | 0 | 0 | 0 | 0 | 0 | 0 | 0 | 0 | 0 | 0 | 0 | 0 | 0 | 0 | 0 | 0 | 0 | 0 | 0 | 0 | 0 | 0 |  | Other2 | 0 | 0 | 0 | 0 | 0 | 0 | 0 | 0 | 0 | 0 | 0 | 0 | 0 | 0 | 0 | 0 | 0 | 0 | 0 | 0 | 0 | 0 |  | Other2 | 0 | 0 | 0 | 0 | 0 | 0 | 0 | 0 | 0 | 0 | 0 | 0 | 0 | 0 | 0 | 0 | 0 | 0 | 0 | 0 | 0 | 0 |  | Other2 | X | X | X | X | X | X | X | X | X | X | X | X | X | 0 | 0 | X | 0 | 0 | 0 | 0 | 0 | 0
| GHG Intensity (tonne/TJ) | 14 | 13.9 | 13.9 | 14 | 13 | 11.9 | 9.2 | 9.2 | 7.8 | 7.7 | 8.5 | 9.3 | 9.8 | 7.2 | 7.6 | 7.4 | 6 | 6.3 | 6.6 | 6.3 | 6.4 |  |  | GHG Intensity (tonne/TJ) | 16.1 | 15.9 | 13.9 | 14.5 | 13.5 | 13.4 | 12.6 | 13.4 | 10.7 | 10.5 | 9.9 | 10 | 9.9 | 10.2 | 8.5 | 8.7 | 8.8 | 9.9 | 10.6 | 9.6 | 10.8 |  |  | GHG Intensity (tonne/TJ) | 17.5 | 17.2 | 16.3 | 14.4 | 12.7 | 12.5 | 11.6 | 12.5 | 11.7 | 15.8 | 12.3 | 15 | 16.2 | 14.4 | 13.3 | 13.4 | 15.1 | 14.7 | 14.4 | 15.7 | 14.7 |  |  | GHG Intensity (tonne/TJ) | 22.1 | 17.7 | 15.7 | 14.5 | 13.3 | 14.4 | 12.8 | 9.9 | 8.2 | 9.5 | 4.8 | 4.8 | 6.6 | 6.2 | 6.5 | 6.2 | 6 | 2.4 | 2.2 | 6.1 | 5.6 |  |  | GHG Intensity (tonne/TJ) | 19.3 | 16 | 15.9 | 16.6 | 13.4 | 20.6 | 10.4 | 11.5 | 15.7 | 17.3 | 17.4 | 16.5 | 9.2 | 8.2 | 9.8 | 10.6 | 11.3 | 10.4 | 26.1 | 26.8 | 24.7 |  |  | GHG Intensity (tonne/TJ) | 8.3 | 7.9 | 7.5 | 6 | 6.3 | 5.5 | 5.9 | 5.6 | 6 | 5.9 | 6.3 | 6.6 | 7.4 | 6.3 | 7.4 | 7.6 | 9.2 | 10.3 | 10.9 | 9.2 | 8.9 |  |  | GHG Intensity (tonne/TJ) | 10 | 10.2 | 9.3 | 8.7 | 7.5 | 5.9 | 6 | 6.4 | 6.2 | 6.7 | 6.4 | 6.5 | 6.6 | 6.2 | 6.1 | 6.4 | 7.2 | 7.4 | 7.5 | 7.6 | 7.8
1) Data on GHG emissions are presented excluding GHG emissions related to electricity production. | [23 empty] | 1) Data on GHG emissions are presented excluding GHG emissions related to electricity production. | [23 empty] | 1) Data on GHG emissions are presented excluding GHG emissions related to electricity production. | [23 empty] | 1) Data on GHG emissions are presented excluding GHG emissions related to electricity production. | [23 empty] | 1) Data on GHG emissions are presented excluding GHG emissions related to electricity production. | [23 empty] | 1) Data on GHG emissions are presented excluding GHG emissions related to electricity production. | [23 empty] | 1) Data on GHG emissions are presented excluding GHG emissions related to electricity production.
2) “Other” includes steam and waste fuels from the cement industry. | [23 empty] | 2) “Other” includes steam and waste fuels from the cement industry. | [23 empty] | 2) “Other” includes steam and waste fuels from the cement industry. | [23 empty] | 2) “Other” includes steam and waste fuels from the cement industry. | [23 empty] | 2) “Other” includes steam and waste fuels from the cement industry. | [23 empty] | 2) “Other” includes steam and waste fuels from the cement industry. | [23 empty] | 2) “Other” includes steam and waste fuels from the cement industry.

## attached_smelting
Industrial Sector – Aggregated Industries | [23 empty] | Industrial Sector – Aggregated Industries | [23 empty] | Industrial Sector – Aggregated Industries | [23 empty] | Industrial Sector – Aggregated Industries | [23 empty] | Industrial Sector – Aggregated Industries | [23 empty] | Industrial Sector – Aggregated Industries | [23 empty] | Industrial Sector – Aggregated Industries
Atlantic1 | [23 empty] | Quebec1 | [23 empty] | Ontario1 | [23 empty] | Manitoba1 | [23 empty] | Saskatchewan1 | [23 empty] | Alberta1 | [23 empty] | British Columbia and Territories1
Table 5: Smelting and Refining Secondary Energy Use and GHG Emissions | [23 empty] | Table 5: Smelting and Refining Secondary Energy Use and GHG Emissions | [23 empty] | Table 5: Smelting and Refining Secondary Energy Use and GHG Emissions | [23 empty] | Table 5: Smelting and Refining Secondary Energy Use and GHG Emissions | [23 empty] | Table 5: Smelting and Refining Secondary Energy Use and GHG Emissions | [23 empty] | Table 5: Smelting and Refining Secondary Energy Use and GHG Emissions | [23 empty] | Table 5: Smelting and Refining Secondary Energy Use and GHG Emissions
|  | 2000 | 2001 | 2002 | 2003 | 2004 | 2005 | 2006 | 2007 | 2008 | 2009 | 2010 | 2011 | 2012 | 2013 | 2014 | 2015 | 2016 | 2017 | 2018 | 2019 | 2020 |  |  |  | 2000 | 2001 | 2002 | 2003 | 2004 | 2005 | 2006 | 2007 | 2008 | 2009 | 2010 | 2011 | 2012 | 2013 | 2014 | 2015 | 2016 | 2017 | 2018 | 2019 | 2020 |  |  |  | 2000 | 2001 | 2002 | 2003 | 2004 | 2005 | 2006 | 2007 | 2008 | 2009 | 2010 | 2011 | 2012 | 2013 | 2014 | 2015 | 2016 | 2017 | 2018 | 2019 | 2020 |  |  |  | 2000 | 2001 | 2002 | 2003 | 2004 | 2005 | 2006 | 2007 | 2008 | 2009 | 2010 | 2011 | 2012 | 2013 | 2014 | 2015 | 2016 | 2017 | 2018 | 2019 | 2020 |  |  |  | 2000 | 2001 | 2002 | 2003 | 2004 | 2005 | 2006 | 2007 | 2008 | 2009 | 2010 | 2011 | 2012 | 2013 | 2014 | 2015 | 2016 | 2017 | 2018 | 2019 | 2020 |  |  |  | 2000 | 2001 | 2002 | 2003 | 2004 | 2005 | 2006 | 2007 | 2008 | 2009 | 2010 | 2011 | 2012 | 2013 | 2014 | 2015 | 2016 | 2017 | 2018 | 2019 | 2020 |  |  |  | 2000 | 2001 | 2002 | 2003 | 2004 | 2005 | 2006 | 2007 | 2008 | 2009 | 2010 | 2011 | 2012 | 2013 | 2014 | 2015 | 2016 | 2017 | 2018 | 2019 | 2020
| Total Smelting and Refining Energy Use (PJ) | 1.6 | 1.5 | 1.4 | 1 | 0.9 | 1.2 | 1.7 | 2.5 | 1.7 | 1.8 | 1.7 | 1.7 | 1.6 | 1.6 | 1.5 | 1.5 | 1.3 | 2.7 | 2.8 | 2.7 | 1.3 |  |  | Total Smelting and Refining Energy Use (PJ) | 169.8 | 185 | 192.2 | 199.2 | 186 | 199.1 | 204.3 | 195.3 | 199.4 | 174.6 | 180.1 | 188.9 | 177.5 | 175.8 | 189 | 200.2 | 203.6 | 205.9 | 201.5 | 217.8 | 212.6 |  |  | Total Smelting and Refining Energy Use (PJ) | 20.9 | 24.7 | 23.5 | 19.1 | 19.8 | 20.6 | 22.8 | 23.6 | 24.2 | 19 | 19.4 | 20.8 | 19.7 | 17.4 | 11.8 | 9.2 | 19.8 | 21.3 | 20.3 | 21.6 | 19.7 |  |  | Total Smelting and Refining Energy Use (PJ) | 5.1 | 5.6 | 5.7 | 5.6 | 7.7 | 7.8 | 7.4 | 7.6 | 7.6 | 6.9 | 6.8 | 6 | 6 | 5.8 | 6 | 5.7 | 5.7 | 5.5 | 4.7 | 3.1 | 3.1 |  |  | Total Smelting and Refining Energy Use (PJ) | 0.5 | 0.6 | 0.6 | 0.6 | 0.6 | 0.6 | 0 | 0 | 0 | 0 | 0 | 0 | 0 | 0 | 0.1 | 0 | 0 | 0 | 0 | 0 | 0 |  |  | Total Smelting and Refining Energy Use (PJ) | 5.5 | 5.2 | 5.2 | 4.4 | 4 | 4.1 | 4.6 | 5.1 | 0.5 | 0.4 | 5.6 | 6.8 | 0.3 | 0.3 | 0.6 | 0.5 | 0.5 | 0.4 | 0.9 | 0.7 | 1 |  |  | Total Smelting and Refining Energy Use (PJ) | 27.7 | 23.6 | 22.4 | 26.2 | 29.4 | 27.8 | 21.9 | 23.9 | 29.8 | 26.4 | 24.8 | 24.2 | 24.4 | 24.3 | 22 | 19.8 | 33.4 | 34.6 | 34.1 | 35.2 | 30.4
| Energy Use by Energy Source (PJ) | [23 empty] | Energy Use by Energy Source (PJ) | [23 empty] | Energy Use by Energy Source (PJ) | [23 empty] | Energy Use by Energy Source (PJ) | [23 empty] | Energy Use by Energy Source (PJ) | [23 empty] | Energy Use by Energy Source (PJ) | [23 empty] | Energy Use by Energy Source (PJ)
| Electricity | [23 empty] | Electricity | X | X | X | X | X | X | 177.1 | 165.6 | X | X | 157.1 | 160.7 | 148.6 | 148.4 | 160.4 | 163.9 | 167.7 | 168 | 169.1 | 178.3 | 175 |  |  | Electricity | 7.5 | 9.8 | 9.5 | 7.6 | 7.2 | 7.2 | 8.1 | 7.9 | X | X | X | X | X | 7.1 | 3.3 | 3.2 | 7.9 | 7.9 | 7.5 | 8.8 | 8.9 |  |  | Electricity | X | X | X | X | X | X | X | X | X | X | X | X | X | X | X | X | X | X | X | X | X |  |  | Electricity | X | X | X | X | X | X | 0 | 0 | 0 | 0 | 0 | 0 | 0 | 0 | 0 | 0 | 0 | 0 | 0 | 0 | 0 |  |  | Electricity | X | X | X | X | X | X | X | X | X | X | X | X | X | X | X | X | X | X | 0.4 | X | X |  |  | Electricity | X | X | X | X | X | X | X | X | X | X | X | X | X | X | X | X | X | X | X | X | X | bar: 2000 to 2020
| Natural Gas | 0 | 0 | 0 | 0 | 0 | 0 | 0 | 0 | 0 | 0 | 0 | 0 | 0 | 0 | 0 | 0 | 0 | 0 | 0 | 0 | 0 |  |  | Natural Gas | X | X | X | X | X | X | X | X | X | X | 11.1 | X | X | X | X | X | X | 29 | 24.9 | 30.3 | 29.1 |  |  | Natural Gas | 12.6 | 13.3 | 12.9 | 10.4 | 11.3 | 12 | 12.9 | 13.2 | X | X | 10.1 | 10 | X | X | X | X | X | 12.5 | 12.1 | 12.1 | 10.2 |  |  | Natural Gas | 0 | 0 | 0 | 0 | 0 | 0 | X | X | X | X | 0 | X | X | 0 | 0.1 | X | X | X | X | X | X |  |  | Natural Gas | 0 | 0 | 0 | 0 | 0 | 0 | 0 | 0 | 0 | 0 | 0 | 0 | 0 | 0 | 0 | 0 | 0 | 0 | 0 | 0 | 0 |  |  | Natural Gas | X | X | X | X | X | X | X | X | X | X | X | X | X | X | X | X | X | X | 0.4 | X | X |  |  | Natural Gas | X | X | X | X | X | X | X | X | X | X | X | X | X | X | 2.7 | X | X | X | X | X | X
| Diesel Fuel Oil, Light Fuel Oil and Kerosene | 0 | 0 | 0 | 0 | 0 | 0 | X | X | X | X | X | X | X | X | X | X | X | X | X | X | X |  |  | Diesel Fuel Oil, Light Fuel Oil and Kerosene | X | X | X | X | X | X | X | X | X | X | X | X | X | X | 1 | 0.9 | X | X | X | X | X |  |  | Diesel Fuel Oil, Light Fuel Oil and Kerosene | X | X | X | 0 | 0 | 0 | X | X | X | X | X | X | X | X | X | X | X | X | 0.4 | 0.5 | 0.5 |  |  | Diesel Fuel Oil, Light Fuel Oil and Kerosene | 0 | 0 | 0 | 0 | 0 | 0 | X | X | X | X | X | X | X | X | X | X | X | X | X | X | X |  |  | Diesel Fuel Oil, Light Fuel Oil and Kerosene | 0 | 0 | 0 | 0 | 0 | 0 | 0 | 0 | 0 | 0 | 0 | 0 | 0 | 0 | 0 | 0 | 0 | 0 | 0 | 0 | 0 |  |  | Diesel Fuel Oil, Light Fuel Oil and Kerosene | 0 | 0 | 0 | 0 | 0 | 0 | 0 | 0 | 0 | 0 | 0 | 0 | 0 | 0 | 0 | 0 | 0 | 0 | 0 | 0 | 0 |  |  | Diesel Fuel Oil, Light Fuel Oil and Kerosene | 0 | 0 | 0 | 0 | 0 | 0 | 0 | 0 | 0 | 0 | 0 | 0 | 0 | 0 | X | X | X | X | X | X | X
| Heavy Fuel Oil | 0 | 0 | 0 | 0 | 0 | 0 | X | X | X | 0 | 0 | 0 | 0 | 0 | 0 | 0 | 0 | 0 | 0 | 0 | 0 |  |  | Heavy Fuel Oil | X | X | X | X | X | X | X | X | X | X | X | X | X | X | X | X | X | X | 0.7 | 0.8 | 0.8 |  |  | Heavy Fuel Oil | 0 | 0 | 0 | X | X | 0 | 0 | 0 | 0 | 0 | 0 | 0 | 0 | 0 | 0 | 0 | 0 | 0 | 0 | 0 | 0 |  |  | Heavy Fuel Oil | X | X | X | X | X | X | X | X | X | X | X | 0.1 | 0 | 0 | 0 | 0 | 0 | 0 | 0 | 0 | 0 |  |  | Heavy Fuel Oil | 0 | 0 | 0 | 0 | 0 | 0 | 0 | 0 | 0 | 0 | 0 | 0 | 0 | 0 | 0 | 0 | 0 | 0 | 0 | 0 | 0 |  |  | Heavy Fuel Oil | 0 | 0 | 0 | 0 | 0 | 0 | 0 | 0 | 0 | 0 | 0 | 0 | 0 | 0 | 0 | 0 | 0 | 0 | 0 | 0 | 0 |  |  | Heavy Fuel Oil | 0 | 0 | 0 | 0 | 0 | 0 | 0 | 0 | 0 | 0 | 0 | 0 | 0 | 0 | 0 | X | 0 | 0 | 0 | 0 | 0
| Still Gas and Petroleum Coke | 0 | 0 | 0 | 0 | 0 | 0 | 0 | 0 | 0 | 0 | 0 | 0 | 0 | 0 | 0 | 0 | 0 | 0 | 0 | 0 | 0 |  |  | Still Gas and Petroleum Coke | X | X | X | X | X | X | X | X | X | X | X | 0 | 0 | 0 | X | X | X | X | X | 0 | 0.1 |  |  | Still Gas and Petroleum Coke | X | X | X | X | X | X | X | X | X | X | X | X | X | X | 0 | 0 | 0 | 0 | 0 | 0 | 0 |  |  | Still Gas and Petroleum Coke | X | X | X | X | X | X | X | X | X | 0 | 0 | 0 | 0 | 0 | 0 | 0 | 0 | 0 | 0 | 0 | 0 |  |  | Still Gas and Petroleum Coke | 0 | 0 | 0 | 0 | 0 | 0 | 0 | 0 | 0 | 0 | 0 | 0 | 0 | 0 | 0 | 0 | 0 | 0 | 0 | 0 | 0 |  |  | Still Gas and Petroleum Coke | 0 | 0 | 0 | 0 | 0 | 0 | 0 | 0 | 0 | 0 | 0 | 0 | 0 | 0 | 0 | 0 | 0 | 0 | 0 | 0 | 0 |  |  | Still Gas and Petroleum Coke | 0 | 0 | 0 | 0 | X | X | X | X | X | X | X | X | X | X | X | X | X | 0 | 0 | 0 | 0
| LPG and Gas Plant NGL | 0 | 0 | 0 | 0 | 0 | X | X | X | X | X | X | X | X | X | X | X | X | X | X | X | 0 |  |  | LPG and Gas Plant NGL | 0 | 0 | 0 | 0 | 0 | 0.2 | 0.1 | 0.1 | 0.1 | 0.1 | 0.1 | 0.1 | 0.1 | 0.1 | 0.1 | 0.1 | X | 0.1 | 0.1 | 0.1 | 0.1 |  |  | LPG and Gas Plant NGL | 0 | 0 | 0 | 0 | 0 | 0 | X | 0 | 0 | 0 | 0 | 0 | 0 | 0 | 0 | 0 | 0 | 0.1 | 0 | 0 | 0 |  |  | LPG and Gas Plant NGL | 0 | 0 | 0 | 0 | 0 | X | X | X | X | X | X | X | X | X | X | X | X | X | X | X | X |  |  | LPG and Gas Plant NGL | 0 | 0 | 0 | 0 | 0 | 0 | 0 | 0 | 0 | 0 | 0 | 0 | 0 | 0 | X | 0 | 0 | 0 | 0 | 0 | 0 |  |  | LPG and Gas Plant NGL | 0 | 0 | 0 | 0 | 0 | 0 | 0 | 0 | 0 | 0 | 0 | 0 | 0 | 0 | 0 | X | 0 | 0 | 0 | 0 | X |  |  | LPG and Gas Plant NGL | 0 | 0 | 0 | 0 | 0 | 0 | 0 | 0 | 0 | 0 | 0 | 0 | 0 | 0 | 0 | 0 | 0 | 0 | X | X | X
| Coal | 0 | 0 | 0 | 0 | 0 | 0 | 0 | 0 | 0 | X | X | X | X | X | X | 0 | 0 | 0 | 0 | 0 | 0 |  |  | Coal | X | X | X | X | X | X | X | X | X | X | X | X | X | X | X | X | X | X | 5.3 | X | X |  |  | Coal | 0 | 0 | 0 | 0 | 0 | 0 | 0 | 0 | 0 | 0 | 0 | X | 0 | 0 | 0 | 0 | 0 | 0 | 0 | 0 | 0 |  |  | Coal | 0 | 0 | 0 | 0 | 0 | 0 | 0 | 0 | 0 | 0 | 0 | 0 | 0 | 0 | 0 | 0 | 0 | 0 | 0 | 0 | 0 |  |  | Coal | 0 | 0 | 0 | 0 | 0 | 0 | 0 | 0 | 0 | 0 | 0 | 0 | 0 | 0 | 0 | 0 | 0 | 0 | 0 | 0 | 0 |  |  | Coal | 0 | 0 | 0 | 0 | 0 | 0 | 0 | 0 | 0 | 0 | 0 | 0 | 0 | 0 | 0 | 0 | 0 | 0 | 0 | 0 | 0 |  |  | Coal | X | X | X | X | X | X | X | X | X | X | X | X | X | X | X | X | X | X | X | X | X
| Coke and Coke Oven Gas | X | X | X | X | X | X | X | X | X | X | X | X | X | X | X | X | 0 | 0 | 0 | 0 | 0 |  |  | Coke and Coke Oven Gas | 0 | 0 | 0 | 0 | 0 | 0 | 0 | 0 | 0 | 0 | 0 | 0 | 0 | 0 | 0 | 0 | 0 | 0 | 0 | 0 | 0 |  |  | Coke and Coke Oven Gas | 0 | X | 0 | 0 | 0 | X | 0 | 0 | 0 | 0 | 0 | 0 | 0 | 0 | 0 | 0 | 0 | 0 | 0 | 0 | 0 |  |  | Coke and Coke Oven Gas | 0 | 0 | 0 | 0 | 0 | 0 | 0 | 0 | 0 | 0 | 0 | 0 | 0 | 0 | 0 | 0 | 0 | 0 | 0 | 0 | 0 |  |  | Coke and Coke Oven Gas | 0 | 0 | 0 | 0 | 0 | 0 | 0 | 0 | 0 | 0 | 0 | 0 | 0 | 0 | 0 | 0 | 0 | 0 | 0 | 0 | 0 |  |  | Coke and Coke Oven Gas | 0 | 0 | 0 | 0 | 0 | 0 | 0 | 0 | 0 | 0 | 0 | 0 | 0 | 0 | 0 | 0 | 0 | 0 | 0 | 0 | 0 |  |  | Coke and Coke Oven Gas | X | X | X | X | 0 | 0 | 0 | 0 | 0 | 0 | 0 | 0 | 0 | 0 | 0.3 | X | X | X | X | X | X
| Wood Waste and Pulping Liquor | 0 | 0 | 0 | 0 | 0 | 0 | 0 | 0.3 | 0.3 | 0.2 | 0.1 | 0 | 0 | 0 | 0 | 0.1 | 0.1 | 0.1 | 0.2 | 0.1 | 0.1 |  |  | Wood Waste and Pulping Liquor | 0 | 0 | 0 | 0 | 0 | 0 | 0 | 0.4 | 0.6 | 0.4 | 0.3 | 0 | 0 | 0 | 0.4 | 0.5 | 0.4 | 0.3 | 0.3 | 0.3 | 0.2 |  |  | Wood Waste and Pulping Liquor | 0 | 0 | 0 | 0 | 0 | 0 | 0 | 0.3 | 0.3 | 0.2 | 0.2 | 0 | 0 | 0 | 0.3 | 0.2 | 0.1 | 0.2 | 0.2 | 0.1 | 0.1 |  |  | Wood Waste and Pulping Liquor | 0 | 0 | 0 | 0 | 0 | 0 | 0 | 0 | 0 | 0 | 0 | 0 | 0 | 0 | 0 | 0 | 0 | 0 | 0 | 0 | 0 |  |  | Wood Waste and Pulping Liquor | 0 | 0 | 0 | 0 | 0 | 0 | 0 | 0 | 0 | 0 | 0 | 0 | 0 | 0 | 0 | 0 | 0 | 0 | 0 | 0 | 0 |  |  | Wood Waste and Pulping Liquor | 0 | 0 | 0 | 0 | 0 | 0 | 0 | 0.3 | 0.2 | 0.1 | 0.1 | 0 | 0 | 0 | 0.2 | 0.1 | 0 | 0.1 | 0.1 | 0.1 | 0.1 |  |  | Wood Waste and Pulping Liquor | 0 | 0 | 0 | 0 | 0 | 0 | 0 | 0.5 | 0.5 | 0.3 | 0.2 | 0 | 0 | 0 | 0.6 | 0.6 | 0.3 | 0.4 | 0.4 | 0.2 | 0.2
| Other2 | 0 | 0 | 0 | 0 | 0 | 0 | 0 | 0 | 0 | 0 | 0 | 0 | 0 | 0 | 0 | 0 | 0 | 0 | 0 | 0 | 0 |  |  | Other2 | 0 | 0 | 0 | 0 | 0 | 0 | 0 | 0 | 0 | 0 | 0 | 0 | 0 | 0 | 0 | 0 | 0 | 0 | 0 | 0 | 0 |  |  | Other2 | 0 | 0 | 0 | 0 | 0 | 0 | 0 | 0 | 0 | 0 | 0 | 0 | 0 | 0 | 0 | 0 | 0 | 0 | 0 | 0 | 0 |  |  | Other2 | 0 | 0 | 0 | 0 | 0 | 0 | 0 | 0 | 0 | 0 | 0 | 0 | 0 | 0 | 0 | 0 | 0 | 0 | 0 | 0 | 0 |  |  | Other2 | 0 | 0 | 0 | 0 | 0 | 0 | 0 | 0 | 0 | 0 | 0 | 0 | 0 | 0 | 0 | 0 | 0 | 0 | 0 | 0 | 0 |  |  | Other2 | 0 | 0 | 0 | 0 | 0 | 0 | 0 | 0 | 0 | 0 | 0 | 0 | 0 | 0 | 0 | 0 | 0 | 0 | 0 | 0 | 0 |  |  | Other2 | 0 | 0 | 0 | 0 | 0 | 0 | 0 | 0 | 0 | 0 | 0 | 0 | 0 | 0 | 0 | 0 | 0 | 0 | 0 | 0 | 0
| Shares (%) | [23 empty] | Shares (%) | [23 empty] | Shares (%) | [23 empty] | Shares (%) | [23 empty] | Shares (%) | [23 empty] | Shares (%) | [23 empty] | Shares (%)
| Electricity | [23 empty] | Electricity | X | X | X | X | X | X | 86.7 | 84.8 | X | X | 87.3 | 85 | 83.7 | 84.4 | 84.9 | 81.9 | 82.4 | 81.6 | 83.9 | 81.9 | 82.3 |  |  | Electricity | 36 | 39.7 | 40.4 | 39.7 | 36.4 | 35.1 | 35.7 | 33.5 | X | X | X | X | X | 40.6 | 28.1 | 34.8 | 40.2 | 36.9 | 37.1 | 40.9 | 44.9 |  |  | Electricity | X | X | X | X | X | X | X | X | X | X | X | X | X | X | X | X | X | X | X | X | X |  |  | Electricity | X | X | X | X | X | X | 0 | 0 | 0 | 0 | 0 | 0 | 0 | 0 | 0 | 0 | 0 | 0 | 0 | 0 | 0 |  |  | Electricity | X | X | X | X | X | X | X | X | X | X | X | X | X | X | X | X | X | X | 42.5 | X | X |  |  | Electricity | X | X | X | X | X | X | X | X | X | X | X | X | X | X | X | X | X | X | X | X | X | bar: 2000 to 2020
| Natural Gas | 0 | 0 | 0 | 0 | 0 | 0 | 0 | 0 | 0 | 0 | 0 | 0 | 0 | 0 | 0 | 0 | 0 | 0 | 0 | 0 | 0 |  |  | Natural Gas | X | X | X | X | X | X | X | X | X | X | 6.2 | X | X | X | X | X | X | 14.1 | 12.4 | 13.9 | 13.7 |  |  | Natural Gas | 60.1 | 53.8 | 55.1 | 54.6 | 57 | 58.5 | 56.5 | 55.8 | X | X | 52.1 | 48 | X | X | X | X | X | 58.8 | 59.6 | 55.8 | 51.7 |  |  | Natural Gas | 0 | 0 | 0 | 0 | 0 | 0 | X | X | X | X | 0.7 | X | X | 0 | 1.4 | X | X | X | X | X | X |  |  | Natural Gas | 0 | 0 | 0 | 0 | 0 | 0 | 0 | 0 | 0 | 0 | 0 | 0 | 0 | 0 | 0 | 0 | 0 | 0 | 0 | 0 | 0 |  |  | Natural Gas | X | X | X | X | X | X | X | X | X | X | X | X | X | X | X | X | X | X | 44 | X | X |  |  | Natural Gas | X | X | X | X | X | X | X | X | X | X | X | X | X | X | 12.2 | X | X | X | X | X | X
| Diesel Fuel Oil, Light Fuel Oil and Kerosene | 0 | 0 | 0 | 0 | 0 | 0 | X | X | X | X | X | X | X | X | X | X | X | X | X | X | X |  |  | Diesel Fuel Oil, Light Fuel Oil and Kerosene | X | X | X | X | X | X | X | X | X | X | X | X | X | X | 0.5 | 0.5 | X | X | X | X | X |  |  | Diesel Fuel Oil, Light Fuel Oil and Kerosene | X | X | X | 0 | 0 | 0 | X | X | X | X | X | X | X | X | X | X | X | X | 2.1 | 2.5 | 2.7 |  |  | Diesel Fuel Oil, Light Fuel Oil and Kerosene | 0 | 0 | 0 | 0 | 0 | 0 | X | X | X | X | X | X | X | X | X | X | X | X | X | X | X |  |  | Diesel Fuel Oil, Light Fuel Oil and Kerosene | 0 | 0 | 0 | 0 | 0 | 0 | 0 | 0 | 0 | 0 | 0 | 0 | 0 | 0 | 0 | 0 | 0 | 0 | 0 | 0 | 0 |  |  | Diesel Fuel Oil, Light Fuel Oil and Kerosene | 0 | 0 | 0 | 0 | 0 | 0 | 0 | 0 | 0 | 0 | 0 | 0 | 0 | 0 | 0 | 0 | 0 | 0 | 0 | 0 | 0 |  |  | Diesel Fuel Oil, Light Fuel Oil and Kerosene | 0 | 0 | 0 | 0 | 0 | 0 | 0 | 0 | 0 | 0 | 0 | 0 | 0 | 0 | X | X | X | X | X | X | X
| Heavy Fuel Oil | 0 | 0 | 0 | 0 | 0 | 0 | X | X | X | 0 | 0 | 0 | 0 | 0 | 0 | 0 | 0 | 0 | 0 | 0 | 0 |  |  | Heavy Fuel Oil | X | X | X | X | X | X | X | X | X | X | X | X | X | X | X | X | X | X | 0.4 | 0.3 | 0.4 |  |  | Heavy Fuel Oil | 0 | 0 | 0 | X | X | 0 | 0 | 0 | 0 | 0 | 0 | 0 | 0 | 0 | 0 | 0 | 0 | 0 | 0 | 0 | 0 |  |  | Heavy Fuel Oil | X | X | X | X | X | X | X | X | X | X | X | 2.4 | 0 | 0 | 0 | 0 | 0 | 0 | 0 | 0 | 0 |  |  | Heavy Fuel Oil | 0 | 0 | 0 | 0 | 0 | 0 | 0 | 0 | 0 | 0 | 0 | 0 | 0 | 0 | 0 | 0 | 0 | 0 | 0 | 0 | 0 |  |  | Heavy Fuel Oil | 0 | 0 | 0 | 0 | 0 | 0 | 0 | 0 | 0 | 0 | 0 | 0 | 0 | 0 | 0 | 0 | 0 | 0 | 0 | 0 | 0 |  |  | Heavy Fuel Oil | 0 | 0 | 0 | 0 | 0 | 0 | 0 | 0 | 0 | 0 | 0 | 0 | 0 | 0 | 0 | X | 0 | 0 | 0 | 0 | 0
| Still Gas and Petroleum Coke | 0 | 0 | 0 | 0 | 0 | 0 | 0 | 0 | 0 | 0 | 0 | 0 | 0 | 0 | 0 | 0 | 0 | 0 | 0 | 0 | 0 |  |  | Still Gas and Petroleum Coke | X | X | X | X | X | X | X | X | X | X | X | 0 | 0 | 0 | X | X | X | X | X | 0 | 0 |  |  | Still Gas and Petroleum Coke | X | X | X | X | X | X | X | X | X | X | X | X | X | X | 0 | 0 | 0 | 0 | 0 | 0 | 0 |  |  | Still Gas and Petroleum Coke | X | X | X | X | X | X | X | X | X | 0 | 0 | 0 | 0 | 0 | 0 | 0 | 0 | 0 | 0 | 0 | 0 |  |  | Still Gas and Petroleum Coke | 0 | 0 | 0 | 0 | 0 | 0 | 0 | 0 | 0 | 0 | 0 | 0 | 0 | 0 | 0 | 0 | 0 | 0 | 0 | 0 | 0 |  |  | Still Gas and Petroleum Coke | 0 | 0 | 0 | 0 | 0 | 0 | 0 | 0 | 0 | 0 | 0 | 0 | 0 | 0 | 0 | 0 | 0 | 0 | 0 | 0 | 0 |  |  | Still Gas and Petroleum Coke | 0 | 0 | 0 | 0 | X | X | X | X | X | X | X | X | X | X | X | X | X | 0 | 0 | 0 | 0
| LPG and Gas Plant NGL | 0 | 0 | 0 | 0 | 0 | X | X | X | X | X | X | X | X | X | X | X | X | X | X | X | 0 |  |  | LPG and Gas Plant NGL | 0 | 0 | 0 | 0 | 0 | 0.1 | 0.1 | 0.1 | 0.1 | 0.1 | 0.1 | 0.1 | 0.1 | 0.1 | 0.1 | 0.1 | X | 0 | 0 | 0 | 0 |  |  | LPG and Gas Plant NGL | 0 | 0 | 0 | 0 | 0 | 0.2 | X | 0.1 | 0.1 | 0.1 | 0.1 | 0.1 | 0.1 | 0.1 | 0.2 | 0.4 | 0.2 | 0.3 | 0.2 | 0.2 | 0.2 |  |  | LPG and Gas Plant NGL | 0 | 0 | 0 | 0 | 0 | X | X | X | X | X | X | X | X | X | X | X | X | X | X | X | X |  |  | LPG and Gas Plant NGL | 0 | 0 | 0 | 0 | 0 | 0 | 0 | 0 | 0 | 0 | 0 | 0 | 0 | 0 | X | 0 | 0 | 0 | 0 | 0 | 0 |  |  | LPG and Gas Plant NGL | 0 | 0 | 0 | 0 | 0 | 0 | 0 | 0 | 0 | 0 | 0 | 0 | 0 | 0 | 0 | X | 0.4 | 0 | 0 | 0 | X |  |  | LPG and Gas Plant NGL | 0 | 0 | 0 | 0 | 0 | 0 | 0 | 0 | 0 | 0 | 0 | 0 | 0 | 0 | 0 | 0 | 0 | 0 | X | X | X
| Coal | 0 | 0 | 0 | 0 | 0 | 0 | 0 | 0 | 0 | X | X | X | X | X | X | 0 | 0 | 0 | 0 | 0 | 0 |  |  | Coal | X | X | X | X | X | X | X | X | X | X | X | X | X | X | X | X | X | X | 2.6 | X | X |  |  | Coal | 0 | 0 | 0 | 0 | 0 | 0 | 0 | 0 | 0 | 0 | 0 | X | 0 | 0 | 0 | 0 | 0 | 0 | 0 | 0 | 0 |  |  | Coal | 0 | 0 | 0 | 0 | 0 | 0 | 0 | 0 | 0 | 0 | 0 | 0 | 0 | 0 | 0 | 0 | 0 | 0 | 0 | 0 | 0 |  |  | Coal | 0 | 0 | 0 | 0 | 0 | 0 | 0 | 0 | 0 | 0 | 0 | 0 | 0 | 0 | 0 | 0 | 0 | 0 | 0 | 0 | 0 |  |  | Coal | 0 | 0 | 0 | 0 | 0 | 0 | 0 | 0 | 0 | 0 | 0 | 0 | 0 | 0 | 0 | 0 | 0 | 0 | 0 | 0 | 0 |  |  | Coal | X | X | X | X | X | X | X | X | X | X | X | X | X | X | X | X | X | X | X | X | X
| Coke and Coke Oven Gas | X | X | X | X | X | X | X | X | X | X | X | X | X | X | X | X | 0 | 0 | 0 | 0 | 0 |  |  | Coke and Coke Oven Gas | 0 | 0 | 0 | 0 | 0 | 0 | 0 | 0 | 0 | 0 | 0 | 0 | 0 | 0 | 0 | 0 | 0 | 0 | 0 | 0 | 0 |  |  | Coke and Coke Oven Gas | 0 | X | 0 | 0 | 0 | X | 0 | 0 | 0 | 0 | 0 | 0 | 0 | 0 | 0 | 0 | 0 | 0 | 0 | 0 | 0 |  |  | Coke and Coke Oven Gas | 0 | 0 | 0 | 0 | 0 | 0 | 0 | 0 | 0 | 0 | 0 | 0 | 0 | 0 | 0 | 0 | 0 | 0 | 0 | 0 | 0 |  |  | Coke and Coke Oven Gas | 0 | 0 | 0 | 0 | 0 | 0 | 0 | 0 | 0 | 0 | 0 | 0 | 0 | 0 | 0 | 0 | 0 | 0 | 0 | 0 | 0 |  |  | Coke and Coke Oven Gas | 0 | 0 | 0 | 0 | 0 | 0 | 0 | 0 | 0 | 0 | 0 | 0 | 0 | 0 | 0 | 0 | 0 | 0 | 0 | 0 | 0 |  |  | Coke and Coke Oven Gas | X | X | X | X | 0 | 0 | 0 | 0 | 0 | 0 | 0 | 0 | 0 | 0 | 1.5 | X | X | X | X | X | X
| Wood Waste and Pulping Liquor | 0 | 0 | 0 | 0 | 0 | 0 | 0 | 12.9 | 16.6 | 11.1 | 6.5 | 0 | 0 | 0 | 2.6 | 5.1 | 8.3 | 4 | 5.3 | 3.1 | 5.7 |  |  | Wood Waste and Pulping Liquor | 0 | 0 | 0 | 0 | 0 | 0 | 0 | 0.2 | 0.3 | 0.3 | 0.2 | 0 | 0 | 0 | 0.2 | 0.3 | 0.2 | 0.1 | 0.2 | 0.1 | 0.1 |  |  | Wood Waste and Pulping Liquor | 0 | 0 | 0 | 0 | 0 | 0 | 0 | 1.2 | 1.2 | 1.1 | 1.1 | 0 | 0 | 0 | 2.6 | 2.3 | 0.4 | 0.9 | 1 | 0.6 | 0.6 |  |  | Wood Waste and Pulping Liquor | 0 | 0 | 0 | 0 | 0 | 0 | 0 | 0.6 | 0.6 | 0.3 | 0.3 | 0 | 0 | 0 | 0.8 | 0.6 | 0.5 | 0.3 | 0.6 | 0.6 | 0.6 |  |  | Wood Waste and Pulping Liquor | 0 | 0 | 0 | 0 | 0 | 0 | 0 | 100 | 100 | 0 | 0 | 0 | 0 | 0 | 98 | 100 | 100 | 100 | 100 | 100 | 100 |  |  | Wood Waste and Pulping Liquor | 0 | 0 | 0 | 0 | 0 | 0 | 0 | 5.3 | 38 | 28.6 | 1.6 | 0 | 0 | 0 | 29.8 | 13.3 | 0 | 18.7 | 13.5 | 11.3 | 8.8 |  |  | Wood Waste and Pulping Liquor | 0 | 0 | 0 | 0 | 0 | 0 | 0 | 2.1 | 1.5 | 1 | 1 | 0 | 0 | 0 | 2.7 | 3.1 | 0.9 | 1 | 1.1 | 0.7 | 0.5
| Other2 | 0 | 0 | 0 | 0 | 0 | 0 | 0 | 0 | 0 | 0 | 0 | 0 | 0 | 0 | 0 | 0 | 0 | 0 | 0 | 0 | 0 |  |  | Other2 | 0 | 0 | 0 | 0 | 0 | 0 | 0 | 0 | 0 | 0 | 0 | 0 | 0 | 0 | 0 | 0 | 0 | 0 | 0 | 0 | 0 |  |  | Other2 | 0 | 0 | 0 | 0 | 0 | 0 | 0 | 0 | 0 | 0 | 0 | 0 | 0 | 0 | 0 | 0 | 0 | 0 | 0 | 0 | 0 |  |  | Other2 | 0 | 0 | 0 | 0 | 0 | 0 | 0 | 0 | 0 | 0 | 0 | 0 | 0 | 0 | 0 | 0 | 0 | 0 | 0 | 0 | 0 |  |  | Other2 | 0 | 0 | 0 | 0 | 0 | 0 | 0 | 0 | 0 | 0 | 0 | 0 | 0 | 0 | 0 | 0 | 0 | 0 | 0 | 0 | 0 |  |  | Other2 | 0 | 0 | 0 | 0 | 0 | 0 | 0 | 0 | 0 | 0 | 0 | 0 | 0 | 0 | 0 | 0 | 0 | 0 | 0 | 0 | 0 |  |  | Other2 | 0 | 0 | 0 | 0 | 0 | 0 | 0 | 0 | 0 | 0 | 0 | 0 | 0 | 0 | 0 | 0 | 0 | 0 | 0 | 0 | 0
| Total Smelting and Refining GHG Emissions Excluding Electricity (Mt of CO2e) | 0.2 | 0.1 | 0.1 | 0.1 | 0.1 | 0.1 | 0.1 | 0.2 | 0.1 | 0.1 | 0.1 | 0.1 | 0.1 | 0.1 | 0.1 | 0.1 | 0 | 0.1 | 0.1 | 0.1 | 0 |  |  | Total Smelting and Refining GHG Emissions Excluding Electricity (Mt of CO2e) | 2 | 2.1 | 1.9 | 2.1 | 2 | 2.2 | 1.9 | 2 | 2.1 | 1.3 | 1.5 | 1.8 | 1.8 | 1.7 | 1.6 | 2.2 | 2.2 | 2.2 | 1.8 | 2.2 | 2.1 |  |  | Total Smelting and Refining GHG Emissions Excluding Electricity (Mt of CO2e) | 0.7 | 0.8 | 0.7 | 0.6 | 0.7 | 0.7 | 0.8 | 0.8 | 0.9 | 0.6 | 0.6 | 0.7 | 0.6 | 0.6 | 0.4 | 0.3 | 0.6 | 0.7 | 0.6 | 0.6 | 0.5 |  |  | Total Smelting and Refining GHG Emissions Excluding Electricity (Mt of CO2e) | 0.2 | 0.2 | 0.2 | 0.2 | 0.2 | 0.2 | 0.2 | 0.2 | 0.2 | 0.2 | 0.1 | 0.1 | 0.1 | 0 | 0.1 | 0 | 0 | 0 | 0 | 0 | 0 |  |  | Total Smelting and Refining GHG Emissions Excluding Electricity (Mt of CO2e) | 0 | 0 | 0 | 0 | 0 | 0 | 0 | 0 | 0 | 0 | 0 | 0 | 0 | 0 | 0 | 0 | 0 | 0 | 0 | 0 | 0 |  |  | Total Smelting and Refining GHG Emissions Excluding Electricity (Mt of CO2e) | 0.3 | 0.3 | 0.3 | 0.2 | 0.2 | 0.2 | 0.2 | 0.2 | 0 | 0 | 0.3 | 0.3 | 0 | 0 | 0 | 0 | 0 | 0 | 0 | 0 | 0 |  |  | Total Smelting and Refining GHG Emissions Excluding Electricity (Mt of CO2e) | 0.3 | 0.3 | 0.3 | 0.4 | 0.4 | 0.3 | 0.3 | 0.4 | 0.4 | 0.4 | 0.4 | 0.5 | 0.4 | 0.4 | 0.4 | 0.4 | 0.4 | 0.4 | 0.4 | 0.4 | 0.3
| GHG Emissions by Energy Source (Mt of CO2e) | [23 empty] | GHG Emissions by Energy Source (Mt of CO2e) | [23 empty] | GHG Emissions by Energy Source (Mt of CO2e) | [23 empty] | GHG Emissions by Energy Source (Mt of CO2e) | [23 empty] | GHG Emissions by Energy Source (Mt of CO2e) | [23 empty] | GHG Emissions by Energy Source (Mt of CO2e) | [23 empty] | GHG Emissions by Energy Source (Mt of CO2e)
| Electricity | [23 empty] | Electricity | – | – | – | – | – | – | – | – | – | – | – | – | – | – | – | – | – | – | – | – | – |  |  | Electricity | – | – | – | – | – | – | – | – | – | – | – | – | – | – | – | – | – | – | – | – | – |  |  | Electricity | – | – | – | – | – | – | – | – | – | – | – | – | – | – | – | – | – | – | – | – | – |  |  | Electricity | – | – | – | – | – | – | – | – | – | – | – | – | – | – | – | – | – | – | – | – | – |  |  | Electricity | – | – | – | – | – | – | – | – | – | – | – | – | – | – | – | – | – | – | – | – | – |  |  | Electricity | – | – | – | – | – | – | – | – | – | – | – | – | – | – | – | – | – | – | – | – | – | bar: 2000 to 2020
| Natural Gas | 0 | 0 | 0 | 0 | 0 | 0 | 0 | 0 | 0 | 0 | 0 | 0 | 0 | 0 | 0 | 0 | 0 | 0 | 0 | 0 | 0 | 0 |  | Natural Gas | X | X | X | X | X | X | X | X | X | X | 0.5 | X | X | X | X | X | X | 1.4 | 1.2 | 1.5 | 1.4 | 29.1 | 48.11 | Natural Gas | 0.6 | 0.7 | 0.6 | 0.5 | 0.6 | 0.6 | 0.6 | 0.6 | X | X | 0.5 | 0.5 | X | X | X | X | X | 0.6 | 0.6 | 0.6 | 0.5 | 10.2 | 49.0196 | Natural Gas | 0 | 0 | 0 | 0 | 0 | 0 | X | X | X | X | 0 | X | X | 0 | 0 | X | X | X | X | X | X | X |  | Natural Gas | 0 | 0 | 0 | 0 | 0 | 0 | 0 | 0 | 0 | 0 | 0 | 0 | 0 | 0 | 0 | 0 | 0 | 0 | 0 | 0 | 0 | 0 |  | Natural Gas | X | X | X | X | X | X | X | X | X | X | X | X | X | X | X | X | X | X | 0 | X | X | X |  | Natural Gas | X | X | X | X | X | X | X | X | X | X | X | X | X | X | 0.1 | X | X | X | X | X | X | X | 48.5648
| Diesel Fuel Oil, Light Fuel Oil and Kerosene | 0 | 0 | 0 | 0 | 0 | 0 | X | X | X | X | X | X | X | X | X | X | X | X | X | X | X | X |  | Diesel Fuel Oil, Light Fuel Oil and Kerosene | X | X | X | X | X | X | X | X | X | X | X | X | X | X | 0.1 | 0.1 | X | X | X | X | X | X |  | Diesel Fuel Oil, Light Fuel Oil and Kerosene | X | X | X | 0 | 0 | 0 | X | X | X | X | X | X | X | X | X | X | X | X | 0 | 0 | 0 | 0.5 |  | Diesel Fuel Oil, Light Fuel Oil and Kerosene | 0 | 0 | 0 | 0 | 0 | 0 | X | X | X | X | X | X | X | X | X | X | X | X | X | X | X | X |  | Diesel Fuel Oil, Light Fuel Oil and Kerosene | 0 | 0 | 0 | 0 | 0 | 0 | 0 | 0 | 0 | 0 | 0 | 0 | 0 | 0 | 0 | 0 | 0 | 0 | 0 | 0 | 0 | 0 |  | Diesel Fuel Oil, Light Fuel Oil and Kerosene | 0 | 0 | 0 | 0 | 0 | 0 | 0 | 0 | 0 | 0 | 0 | 0 | 0 | 0 | 0 | 0 | 0 | 0 | 0 | 0 | 0 | 0 |  | Diesel Fuel Oil, Light Fuel Oil and Kerosene | 0 | 0 | 0 | 0 | 0 | 0 | 0 | 0 | 0 | 0 | 0 | 0 | 0 | 0 | X | X | X | X | X | X | X | X
| Heavy Fuel Oil | 0 | 0 | 0 | 0 | 0 | 0 | X | X | X | 0 | 0 | 0 | 0 | 0 | 0 | 0 | 0 | 0 | 0 | 0 | 0 | 0 |  | Heavy Fuel Oil | X | X | X | X | X | X | X | X | X | X | X | X | X | X | X | X | X | X | 0.1 | 0.1 | 0.1 | 0.8 | 125 | Heavy Fuel Oil | 0 | 0 | 0 | X | X | 0 | 0 | 0 | 0 | 0 | 0 | 0 | 0 | 0 | 0 | 0 | 0 | 0 | 0 | 0 | 0 | 0 |  | Heavy Fuel Oil | X | X | X | X | X | X | X | X | X | X | X | 0 | 0 | 0 | 0 | 0 | 0 | 0 | 0 | 0 | 0 | 0 |  | Heavy Fuel Oil | 0 | 0 | 0 | 0 | 0 | 0 | 0 | 0 | 0 | 0 | 0 | 0 | 0 | 0 | 0 | 0 | 0 | 0 | 0 | 0 | 0 | 0 |  | Heavy Fuel Oil | 0 | 0 | 0 | 0 | 0 | 0 | 0 | 0 | 0 | 0 | 0 | 0 | 0 | 0 | 0 | 0 | 0 | 0 | 0 | 0 | 0 | 0 |  | Heavy Fuel Oil | 0 | 0 | 0 | 0 | 0 | 0 | 0 | 0 | 0 | 0 | 0 | 0 | 0 | 0 | 0 | X | 0 | 0 | 0 | 0 | 0 | 0 | 125
| Still Gas and Petroleum Coke | 0 | 0 | 0 | 0 | 0 | 0 | 0 | 0 | 0 | 0 | 0 | 0 | 0 | 0 | 0 | 0 | 0 | 0 | 0 | 0 | 0 | 0 |  | Still Gas and Petroleum Coke | X | X | X | X | X | X | X | X | X | X | X | 0 | 0 | 0 | X | X | X | X | X | 0 | 0 | 0.1 |  | Still Gas and Petroleum Coke | X | X | X | X | X | X | X | X | X | X | X | X | X | X | 0 | 0 | 0 | 0 | 0 | 0 | 0 | 0 |  | Still Gas and Petroleum Coke | X | X | X | X | X | X | X | X | X | 0 | 0 | 0 | 0 | 0 | 0 | 0 | 0 | 0 | 0 | 0 | 0 | 0 |  | Still Gas and Petroleum Coke | 0 | 0 | 0 | 0 | 0 | 0 | 0 | 0 | 0 | 0 | 0 | 0 | 0 | 0 | 0 | 0 | 0 | 0 | 0 | 0 | 0 | 0 |  | Still Gas and Petroleum Coke | 0 | 0 | 0 | 0 | 0 | 0 | 0 | 0 | 0 | 0 | 0 | 0 | 0 | 0 | 0 | 0 | 0 | 0 | 0 | 0 | 0 | 0 |  | Still Gas and Petroleum Coke | 0 | 0 | 0 | 0 | X | X | X | X | X | X | X | X | X | X | X | X | X | 0 | 0 | 0 | 0 | 0
| LPG and Gas Plant NGL | 0 | 0 | 0 | 0 | 0 | X | X | X | X | X | X | X | X | X | X | X | X | X | X | X | 0 | 0 |  | LPG and Gas Plant NGL | 0 | 0 | 0 | 0 | 0 | 0 | 0 | 0 | 0 | 0 | 0 | 0 | 0 | 0 | 0 | 0 | X | 0 | 0 | 0 | 0 | 0.1 |  | LPG and Gas Plant NGL | 0 | 0 | 0 | 0 | 0 | 0 | X | 0 | 0 | 0 | 0 | 0 | 0 | 0 | 0 | 0 | 0 | 0 | 0 | 0 | 0 | 0 |  | LPG and Gas Plant NGL | 0 | 0 | 0 | 0 | 0 | X | X | X | X | X | X | X | X | X | X | X | X | X | X | X | X | X |  | LPG and Gas Plant NGL | 0 | 0 | 0 | 0 | 0 | 0 | 0 | 0 | 0 | 0 | 0 | 0 | 0 | 0 | X | 0 | 0 | 0 | 0 | 0 | 0 | 0 |  | LPG and Gas Plant NGL | 0 | 0 | 0 | 0 | 0 | 0 | 0 | 0 | 0 | 0 | 0 | 0 | 0 | 0 | 0 | X | 0 | 0 | 0 | 0 | X | X |  | LPG and Gas Plant NGL | 0 | 0 | 0 | 0 | 0 | 0 | 0 | 0 | 0 | 0 | 0 | 0 | 0 | 0 | 0 | 0 | 0 | 0 | X | X | X | X
| Coal | 0 | 0 | 0 | 0 | 0 | 0 | 0 | 0 | 0 | X | X | X | X | X | X | 0 | 0 | 0 | 0 | 0 | 0 | 0 |  | Coal | X | X | X | X | X | X | X | X | X | X | X | X | X | X | X | X | X | X | 0.5 | X | X | X |  | Coal | 0 | 0 | 0 | 0 | 0 | 0 | 0 | 0 | 0 | 0 | 0 | X | 0 | 0 | 0 | 0 | 0 | 0 | 0 | 0 | 0 | 0 |  | Coal | 0 | 0 | 0 | 0 | 0 | 0 | 0 | 0 | 0 | 0 | 0 | 0 | 0 | 0 | 0 | 0 | 0 | 0 | 0 | 0 | 0 | 0 |  | Coal | 0 | 0 | 0 | 0 | 0 | 0 | 0 | 0 | 0 | 0 | 0 | 0 | 0 | 0 | 0 | 0 | 0 | 0 | 0 | 0 | 0 | 0 |  | Coal | 0 | 0 | 0 | 0 | 0 | 0 | 0 | 0 | 0 | 0 | 0 | 0 | 0 | 0 | 0 | 0 | 0 | 0 | 0 | 0 | 0 | 0 |  | Coal | X | X | X | X | X | X | X | X | X | X | X | X | X | X | X | X | X | X | X | X | X | X
| Coke and Coke Oven Gas | X | X | X | X | X | X | X | X | X | X | X | X | X | X | X | X | 0 | 0 | 0 | 0 | 0 | 0 |  | Coke and Coke Oven Gas | 0 | 0 | 0 | 0 | 0 | 0 | 0 | 0 | 0 | 0 | 0 | 0 | 0 | 0 | 0 | 0 | 0 | 0 | 0 | 0 | 0 | 0 |  | Coke and Coke Oven Gas | 0 | X | 0 | 0 | 0 | X | 0 | 0 | 0 | 0 | 0 | 0 | 0 | 0 | 0 | 0 | 0 | 0 | 0 | 0 | 0 | 0 |  | Coke and Coke Oven Gas | 0 | 0 | 0 | 0 | 0 | 0 | 0 | 0 | 0 | 0 | 0 | 0 | 0 | 0 | 0 | 0 | 0 | 0 | 0 | 0 | 0 | 0 |  | Coke and Coke Oven Gas | 0 | 0 | 0 | 0 | 0 | 0 | 0 | 0 | 0 | 0 | 0 | 0 | 0 | 0 | 0 | 0 | 0 | 0 | 0 | 0 | 0 | 0 |  | Coke and Coke Oven Gas | 0 | 0 | 0 | 0 | 0 | 0 | 0 | 0 | 0 | 0 | 0 | 0 | 0 | 0 | 0 | 0 | 0 | 0 | 0 | 0 | 0 | 0 |  | Coke and Coke Oven Gas | X | X | X | X | 0 | 0 | 0 | 0 | 0 | 0 | 0 | 0 | 0 | 0 | 0 | X | X | X | X | X | X | X
| Wood Waste and Pulping Liquor | 0 | 0 | 0 | 0 | 0 | 0 | 0 | 0 | 0 | 0 | 0 | 0 | 0 | 0 | 0 | 0 | 0 | 0 | 0 | 0 | 0 | 0.1 |  | Wood Waste and Pulping Liquor | 0 | 0 | 0 | 0 | 0 | 0 | 0 | 0 | 0 | 0 | 0 | 0 | 0 | 0 | 0 | 0 | 0 | 0 | 0 | 0 | 0 | 0.2 |  | Wood Waste and Pulping Liquor | 0 | 0 | 0 | 0 | 0 | 0 | 0 | 0 | 0 | 0 | 0 | 0 | 0 | 0 | 0 | 0 | 0 | 0 | 0 | 0 | 0 | 0.1 |  | Wood Waste and Pulping Liquor | 0 | 0 | 0 | 0 | 0 | 0 | 0 | 0 | 0 | 0 | 0 | 0 | 0 | 0 | 0 | 0 | 0 | 0 | 0 | 0 | 0 | 0 |  | Wood Waste and Pulping Liquor | 0 | 0 | 0 | 0 | 0 | 0 | 0 | 0 | 0 | 0 | 0 | 0 | 0 | 0 | 0 | 0 | 0 | 0 | 0 | 0 | 0 | 0 |  | Wood Waste and Pulping Liquor | 0 | 0 | 0 | 0 | 0 | 0 | 0 | 0 | 0 | 0 | 0 | 0 | 0 | 0 | 0 | 0 | 0 | 0 | 0 | 0 | 0 | 0.1 |  | Wood Waste and Pulping Liquor | 0 | 0 | 0 | 0 | 0 | 0 | 0 | 0 | 0 | 0 | 0 | 0 | 0 | 0 | 0 | 0 | 0 | 0 | 0 | 0 | 0 | 0.2
| Other2 | 0 | 0 | 0 | 0 | 0 | 0 | 0 | 0 | 0 | 0 | 0 | 0 | 0 | 0 | 0 | 0 | 0 | 0 | 0 | 0 | 0 | 0 |  | Other2 | 0 | 0 | 0 | 0 | 0 | 0 | 0 | 0 | 0 | 0 | 0 | 0 | 0 | 0 | 0 | 0 | 0 | 0 | 0 | 0 | 0 | 0 |  | Other2 | 0 | 0 | 0 | 0 | 0 | 0 | 0 | 0 | 0 | 0 | 0 | 0 | 0 | 0 | 0 | 0 | 0 | 0 | 0 | 0 | 0 | 0 |  | Other2 | 0 | 0 | 0 | 0 | 0 | 0 | 0 | 0 | 0 | 0 | 0 | 0 | 0 | 0 | 0 | 0 | 0 | 0 | 0 | 0 | 0 | 0 |  | Other2 | 0 | 0 | 0 | 0 | 0 | 0 | 0 | 0 | 0 | 0 | 0 | 0 | 0 | 0 | 0 | 0 | 0 | 0 | 0 | 0 | 0 | 0 |  | Other2 | 0 | 0 | 0 | 0 | 0 | 0 | 0 | 0 | 0 | 0 | 0 | 0 | 0 | 0 | 0 | 0 | 0 | 0 | 0 | 0 | 0 | 0 |  | Other2 | 0 | 0 | 0 | 0 | 0 | 0 | 0 | 0 | 0 | 0 | 0 | 0 | 0 | 0 | 0 | 0 | 0 | 0 | 0 | 0 | 0 | 0
| GHG Intensity (tonne/TJ) | 91.8 | 89.5 | 82.9 | 80.5 | 67.9 | 72.4 | 83 | 70.6 | 53 | 60.2 | 63.6 | 66.4 | 63.4 | 65.1 | 60.9 | 55.4 | 38.3 | 29 | 26.3 | 27.2 | 3.1 |  |  | GHG Intensity (tonne/TJ) | 11.6 | 11.5 | 10 | 10.3 | 11 | 10.9 | 9.1 | 10.5 | 10.7 | 7.3 | 8.5 | 9.4 | 10.4 | 9.8 | 8.3 | 10.8 | 10.6 | 10.5 | 9.1 | 10.3 | 10 |  |  | GHG Intensity (tonne/TJ) | 33 | 32.5 | 31.2 | 31.9 | 33.7 | 34.4 | 34.2 | 35.2 | 35.8 | 34 | 33.2 | 31.7 | 31.9 | 31.8 | 34.2 | 31.2 | 30 | 31.4 | 30.9 | 29.3 | 27.4 |  |  | GHG Intensity (tonne/TJ) | 31.2 | 31.8 | 32.7 | 31.6 | 23.3 | 25.2 | 25.3 | 27.5 | 27.9 | 27.3 | 18.2 | 9.7 | 8.9 | 8.6 | 8.7 | 6.5 | 6 | 6.1 | 5.6 | 0.6 | 0.6 |  |  | GHG Intensity (tonne/TJ) | 0 | 0 | 0 | 0 | 0 | 0 | 0 | 1.3 | 1.3 | 0 | 0 | 0 | 0 | 0 | 2.5 | 1.3 | 1.3 | 1.3 | 1.3 | 1.3 | 1.3 |  |  | GHG Intensity (tonne/TJ) | 49.9 | 49.9 | 50.1 | 49.4 | 46.5 | 46.7 | 46.9 | 44.3 | 1.3 | 0.9 | 46.9 | 47.9 | 1.7 | 1.4 | 7.4 | 11 | 14.5 | 10.3 | 22.3 | 16.7 | 24.3 |  |  | GHG Intensity (tonne/TJ) | 12.2 | 11.8 | 13.3 | 15.6 | 14.1 | 11.4 | 13.5 | 16.2 | 13.4 | 16.4 | 16.5 | 19.5 | 16.5 | 16.8 | 20 | 20.2 | 13.3 | 12.4 | 10.7 | 11.9 | 9.6
1) Data on GHG emissions are presented excluding GHG emissions related to electricity production. | [23 empty] | 1) Data on GHG emissions are presented excluding GHG emissions related to electricity production. | [23 empty] | 1) Data on GHG emissions are presented excluding GHG emissions related to electricity production. | [23 empty] | 1) Data on GHG emissions are presented excluding GHG emissions related to electricity production. | [23 empty] | 1) Data on GHG emissions are presented excluding GHG emissions related to electricity production. | [23 empty] | 1) Data on GHG emissions are presented excluding GHG emissions related to electricity production. | [23 empty] | 1) Data on GHG emissions are presented excluding GHG emissions related to electricity production.
2) “Other” includes steam and waste fuels from the cement industry. | [23 empty] | 2) “Other” includes steam and waste fuels from the cement industry. | [23 empty] | 2) “Other” includes steam and waste fuels from the cement industry. | [23 empty] | 2) “Other” includes steam and waste fuels from the cement industry. | [23 empty] | 2) “Other” includes steam and waste fuels from the cement industry. | [23 empty] | 2) “Other” includes steam and waste fuels from the cement industry. | [23 empty] | 2) “Other” includes steam and waste fuels from the cement industry.

## attached_petroleum
Industrial Sector – Aggregated Industries | [23 empty] | Industrial Sector – Aggregated Industries | [23 empty] | Industrial Sector – Aggregated Industries | [23 empty] | Industrial Sector – Aggregated Industries | [23 empty] | Industrial Sector – Aggregated Industries | [23 empty] | Industrial Sector – Aggregated Industries | [23 empty] | Industrial Sector – Aggregated Industries
Atlantic1 | [23 empty] | Quebec1 | [23 empty] | Ontario1 | [23 empty] | Manitoba1 | [23 empty] | Saskatchewan1 | [23 empty] | Alberta1 | [23 empty] | British Columbia and Territories1
Table 6: Petroleum Refining Secondary Energy Use and GHG Emissions | [23 empty] | Table 6: Petroleum Refining Secondary Energy Use and GHG Emissions | [23 empty] | Table 6: Petroleum Refining Secondary Energy Use and GHG Emissions | [23 empty] | Table 6: Petroleum Refining Secondary Energy Use and GHG Emissions | [23 empty] | Table 6: Petroleum Refining Secondary Energy Use and GHG Emissions | [23 empty] | Table 6: Petroleum Refining Secondary Energy Use and GHG Emissions | [23 empty] | Table 6: Petroleum Refining Secondary Energy Use and GHG Emissions
|  | 2000 | 2001 | 2002 | 2003 | 2004 | 2005 | 2006 | 2007 | 2008 | 2009 | 2010 | 2011 | 2012 | 2013 | 2014 | 2015 | 2016 | 2017 | 2018 | 2019 | 2020 |  |  |  | 2000 | 2001 | 2002 | 2003 | 2004 | 2005 | 2006 | 2007 | 2008 | 2009 | 2010 | 2011 | 2012 | 2013 | 2014 | 2015 | 2016 | 2017 | 2018 | 2019 | 2020 |  |  |  | 2000 | 2001 | 2002 | 2003 | 2004 | 2005 | 2006 | 2007 | 2008 | 2009 | 2010 | 2011 | 2012 | 2013 | 2014 | 2015 | 2016 | 2017 | 2018 | 2019 | 2020 |  |  |  | 2000 | 2001 | 2002 | 2003 | 2004 | 2005 | 2006 | 2007 | 2008 | 2009 | 2010 | 2011 | 2012 | 2013 | 2014 | 2015 | 2016 | 2017 | 2018 | 2019 | 2020 |  |  |  | 2000 | 2001 | 2002 | 2003 | 2004 | 2005 | 2006 | 2007 | 2008 | 2009 | 2010 | 2011 | 2012 | 2013 | 2014 | 2015 | 2016 | 2017 | 2018 | 2019 | 2020 |  |  |  | 2000 | 2001 | 2002 | 2003 | 2004 | 2005 | 2006 | 2007 | 2008 | 2009 | 2010 | 2011 | 2012 | 2013 | 2014 | 2015 | 2016 | 2017 | 2018 | 2019 | 2020 |  |  |  | 2000 | 2001 | 2002 | 2003 | 2004 | 2005 | 2006 | 2007 | 2008 | 2009 | 2010 | 2011 | 2012 | 2013 | 2014 | 2015 | 2016 | 2017 | 2018 | 2019 | 2020
| Total Petroleum Refining Energy Use (PJ) | 63.2 | 77 | 75.7 | 72.9 | 72.5 | 73 | 74.5 | 74.6 | 73.9 | 75.5 | 79.7 | 73.8 | 76 | 71.1 | 58.9 | 57.3 | 62.6 | 62.5 | 53.2 | 59.9 | 49.7 |  |  | Total Petroleum Refining Energy Use (PJ) | 62.4 | 61.8 | 55.5 | 55.5 | 67.1 | 64.3 | 68.9 | 70.3 | 66.3 | 66.5 | 50 | 43.9 | 41.3 | 38.7 | 37.4 | 39.9 | 35.9 | 30.2 | 38.3 | 34.7 | 35.4 |  |  | Total Petroleum Refining Energy Use (PJ) | 123.5 | 126.1 | 142.3 | 140.9 | 134.8 | 127.9 | 127.9 | 133.7 | 132.1 | 122.3 | 124.8 | 120.6 | 119.2 | 104.7 | 106.5 | 97.5 | 94.2 | 61.7 | 69.2 | 74 | 67.6 |  |  | Total Petroleum Refining Energy Use (PJ) | 0 | 0 | 0 | 0 | 0 | 0 | 0 | 0 | 0 | 0 | 0 | 0 | 0 | 0 | 0 | 0 | 0 | 0 | 0 | 0 | 0 |  |  | Total Petroleum Refining Energy Use (PJ) | 26.8 | 29.6 | 30.3 | 32.9 | 36 | 29.9 | 32 | 31.6 | 23.5 | 25.5 | 26.9 | 26.4 | 28.9 | 23.2 | 23.2 | 24.9 | 24.6 | 25 | 22.9 | 23.3 | 22.2 |  |  | Total Petroleum Refining Energy Use (PJ) | 74.8 | 75.7 | 89.6 | 74.1 | 88.1 | 73.6 | 74.8 | 76.8 | 61.4 | 59 | 76.1 | 76.8 | 78.4 | 80.5 | 92.8 | 92.8 | 93.2 | 93.3 | 96 | 100.5 | 90 |  |  | Total Petroleum Refining Energy Use (PJ) | 6.6 | 6.8 | 9.3 | 8.8 | 17.3 | 9.2 | 12.1 | 12.1 | 9.7 | 11.1 | 6.2 | 10.6 | 10.8 | 9.6 | 10.7 | 10.6 | 12.3 | 9.7 | 7.4 | 9.1 | 7.5
| Energy Use by Energy Source (PJ) | [23 empty] | Energy Use by Energy Source (PJ) | [23 empty] | Energy Use by Energy Source (PJ) | [23 empty] | Energy Use by Energy Source (PJ) | [23 empty] | Energy Use by Energy Source (PJ) | [23 empty] | Energy Use by Energy Source (PJ) | [23 empty] | Energy Use by Energy Source (PJ)
| Electricity | 2.5 | 3 | 3.1 | 3.3 | 2.7 | 2.6 | 3.2 | 3.3 | 3.3 | 3.2 | X | X | X | X | X | X | X | X | X | X | X |  |  | Electricity | 4.4 | 4.4 | 4.5 | 4.5 | 3.7 | 3.8 | 5 | 5 | 5.3 | 5.4 | 5.1 | X | X | X | X | X | X | X | X | X | X |  |  | Electricity | 6.4 | 6.3 | 6.6 | 6.3 | 5.8 | 5.8 | 4.7 | 4.6 | X | 5.3 | X | X | X | X | 4.9 | 5 | 4.9 | 4.9 | 5 | 4.8 | 4.9 |  |  | Electricity | 0 | 0 | X | X | X | X | 0 | 0 | 0 | 0 | 0 | 0 | 0 | 0 | 0 | 0 | 0 | X | X | 0 | 0 |  |  | Electricity | X | X | X | X | X | X | X | X | X | X | X | X | X | X | X | X | X | X | X | X | X |  |  | Electricity | X | X | X | X | X | X | 4.4 | 4.7 | X | X | X | X | X | X | 4.8 | 4.5 | 4.3 | 5.9 | 6.6 | 7.1 | 7.3 |  |  | Electricity | 0 | 0 | X | X | X | X | X | X | X | X | X | X | X | X | X | X | X | X | X | X | X
| Natural Gas | [23 empty] | Natural Gas | 9.1 | 7 | 5.5 | 5.1 | 6.2 | 7.8 | 8.5 | 8.1 | 8.5 | 9 | 11.3 | X | X | X | X | X | X | X | X | X | X |  |  | Natural Gas | 16.2 | 19.7 | 24.1 | 23.2 | 12.5 | 10.4 | 6.5 | 6.5 | 6.9 | 6.7 | 6.5 | 12.1 | 12.3 | 13.3 | X | X | X | 10.8 | 10 | 11 | 12.1 |  |  | Natural Gas | 0 | 0 | 0 | 0 | 0 | 0 | 0 | 0 | 0 | 0 | 0 | 0 | 0 | 0 | 0 | 0 | 0 | 0 | 0 | 0 | 0 |  |  | Natural Gas | 5.2 | 5.3 | 6.9 | 9.1 | 8.9 | 8.2 | X | X | X | X | X | X | X | X | X | X | X | X | X | X | X |  |  | Natural Gas | X | X | X | X | X | X | 18.5 | 17.7 | X | X | 15.2 | 15.2 | 15.9 | 15.8 | X | X | 14.4 | 16.6 | 16 | 17.6 | 19.3 |  |  | Natural Gas | 0 | 0 | X | X | X | X | X | X | X | X | X | X | X | X | X | X | X | X | X | X | X | bar: 2000 to 2020
| Diesel Fuel Oil, Light Fuel Oil and Kerosene | 0.1 | 0.1 | 0.1 | 0.1 | 0.1 | 0.1 | 0.1 | 0.1 | 0.1 | 0.1 | 0.1 | 0 | 0 | 0 | 0 | X | X | X | X | X | X |  |  | Diesel Fuel Oil, Light Fuel Oil and Kerosene | 0 | 0 | 0 | 0 | 0 | 0.1 | 0 | 0 | 0 | 0 | 0.1 | 0.1 | 0 | 0 | X | X | X | X | X | 0 | 0 |  |  | Diesel Fuel Oil, Light Fuel Oil and Kerosene | 0.9 | 0.8 | 0.6 | 0.6 | 0.6 | 0.5 | 0.5 | 0.5 | 0.4 | 0.3 | 0.2 | 0.1 | 0.1 | 0.3 | 0.3 | X | X | 0.2 | 0.2 | 0 | 0 |  |  | Diesel Fuel Oil, Light Fuel Oil and Kerosene | 0 | 0 | 0 | 0 | 0 | 0 | 0 | 0 | 0 | 0 | 0 | 0 | 0 | 0 | 0 | 0 | 0 | 0 | 0 | 0 | 0 |  |  | Diesel Fuel Oil, Light Fuel Oil and Kerosene | 0 | 0 | 0 | 0 | 0 | 0 | 0 | 0 | 0 | 0 | 0 | 0 | 0 | 0 | 0 | 0 | 0 | 0 | 0 | 0 | 0 |  |  | Diesel Fuel Oil, Light Fuel Oil and Kerosene | 0.6 | 3 | 2.5 | 1.8 | 0.1 | 0.1 | 0.3 | 0.6 | 0.1 | 0.1 | 1.8 | 0.1 | 0.1 | 0.1 | 0.5 | 0.5 | 0.5 | 0.2 | 0 | 0 | 0 |  |  | Diesel Fuel Oil, Light Fuel Oil and Kerosene | 0 | 0 | X | X | X | X | 0 | 0 | X | 0 | X | X | X | X | X | X | 0 | 0 | 0 | 0 | 0
| Heavy Fuel Oil | 14.2 | 10.3 | 14.1 | 15 | 15.4 | 11.5 | 10.6 | 10.6 | 8.6 | 9.9 | 9.2 | 8 | 8.2 | 7.3 | 7 | X | X | 6.9 | 5.9 | 5.4 | 0.1 |  |  | Heavy Fuel Oil | 9.9 | 6.7 | 6 | 6.9 | 8 | 7.1 | 7.5 | 6.5 | 6.2 | 4.8 | 2.4 | 0.2 | 0.6 | 0.7 | 0.6 | X | X | 0.1 | 0.3 | 0.3 | 0.1 |  |  | Heavy Fuel Oil | 16.1 | 13 | 11.7 | 12.9 | 14.1 | 13.6 | 10.8 | 10.9 | 9.2 | 7.9 | 3.2 | 2.7 | 1.8 | 1.9 | 1.6 | X | X | 0.2 | 0.1 | 0.2 | 0.1 |  |  | Heavy Fuel Oil | 0 | 0 | 0 | 0 | 0 | 0 | 0 | 0 | 0 | 0 | 0 | 0 | 0 | 0 | 0 | 0 | 0 | 0 | 0 | 0 | 0 |  |  | Heavy Fuel Oil | X | X | X | X | X | 0 | 0 | 0 | 0 | 0 | 0 | 0 | 0 | 0 | 0 | 0 | 0 | 0 | 0 | 0 | 0 |  |  | Heavy Fuel Oil | 0 | 0 | 0 | 0 | 0 | 0 | 0 | 0 | 0 | 0 | 0 | 0 | 0 | 0 | 0 | 0 | 0 | 0 | 0 | 0 | 0 |  |  | Heavy Fuel Oil | 0 | 0 | 0 | 0 | 0 | 0 | 0 | 0 | 0 | 0 | 0 | 0 | 0 | 0 | 0 | 0 | 0 | 0 | 0 | 0 | 0
| Still Gas and Petroleum Coke | [23 empty] | Still Gas and Petroleum Coke | X | X | X | X | X | X | X | X | X | X | X | X | X | X | X | X | X | X | X | 19.6 | 17.7 |  |  | Still Gas and Petroleum Coke | 81.8 | 84.8 | 98.5 | 97.3 | 101.1 | 97 | 104.9 | 110.7 | 110.2 | 101.8 | 106.9 | 99.5 | 99.4 | 83.9 | X | X | X | X | X | 57.3 | 50.1 |  |  | Still Gas and Petroleum Coke | 0 | 0 | 0 | 0 | 0 | 0 | 0 | 0 | 0 | 0 | 0 | 0 | 0 | 0 | 0 | 0 | 0 | 0 | 0 | 0 | 0 |  |  | Still Gas and Petroleum Coke | X | X | X | X | X | X | X | X | X | X | X | X | X | X | 9.3 | X | X | 10.9 | X | 10.1 | 9.1 |  |  | Still Gas and Petroleum Coke | 51.6 | 51.9 | 63.2 | 50.1 | 69.6 | 55 | 51.6 | 53.7 | 37.5 | 39.2 | 54.6 | 57.1 | 57.9 | 60 | 71.2 | 71.2 | 73.9 | 70.4 | 72.9 | 75.7 | 63.4 |  |  | Still Gas and Petroleum Coke | X | X | X | X | X | X | X | X | X | X | X | X | X | X | X | X | X | X | X | X | X | bar: 2000 to 2020
| LPG and Gas Plant NGL | X | X | X | X | X | X | X | X | X | X | X | X | X | X | X | X | X | X | X | 0 | X |  |  | LPG and Gas Plant NGL | X | X | X | X | X | X | 0 | X | 0 | X | X | X | X | X | X | X | 0.5 | 0.2 | 0.4 | 0.3 | 0.3 |  |  | LPG and Gas Plant NGL | 2.1 | 1.5 | 0.8 | 0.7 | 0.7 | 0.5 | 0.5 | 0.5 | 0.4 | 0.2 | 3 | 1.3 | 0.6 | X | X | X | X | 0.6 | 1 | 0.7 | 0.4 |  |  | LPG and Gas Plant NGL | 0 | 0 | 0 | 0 | 0 | 0 | 0 | 0 | 0 | 0 | 0 | 0 | 0 | 0 | 0 | 0 | 0 | 0 | 0 | 0 | 0 |  |  | LPG and Gas Plant NGL | X | X | X | X | X | X | X | X | X | X | X | X | X | X | X | X | X | 0.5 | 0.9 | 0.2 | 0 |  |  | LPG and Gas Plant NGL | 0 | 0 | 0 | 0 | 0 | 0 | 0 | 0 | 0 | 0 | 0 | 0 | 0 | 0 | 0 | 0 | 0 | 0.1 | 0.5 | 0 | 0 |  |  | LPG and Gas Plant NGL | 0 | 0 | 0 | 0 | 0 | 0 | 0 | 0 | 0 | 0 | 0 | 0 | 0 | 0 | 0 | 0 | 2.1 | X | 0 | 0 | 0
| Coal | 0 | 0 | 0 | 0 | 0 | 0 | 0 | 0 | 0 | 0 | 0 | 0 | 0 | 0 | 0 | 0 | 0 | 0 | 0 | 0 | 0 |  |  | Coal | 0 | 0 | 0 | 0 | 0 | 0 | 0 | 0 | 0 | 0 | 0 | 0 | 0 | 0 | 0 | 0 | 0 | 0 | 0 | 0 | 0 |  |  | Coal | 0 | 0 | 0 | 0 | 0 | 0 | 0 | 0 | 0 | 0 | 0 | 0 | 0 | 0 | 0 | 0 | 0 | 0 | 0 | 0 | 0 |  |  | Coal | 0 | 0 | 0 | 0 | 0 | 0 | 0 | 0 | 0 | 0 | 0 | 0 | 0 | 0 | 0 | 0 | 0 | 0 | 0 | 0 | 0 |  |  | Coal | 0 | 0 | 0 | 0 | 0 | 0 | 0 | 0 | 0 | 0 | 0 | 0 | 0 | 0 | 0 | 0 | 0 | 0 | 0 | 0 | 0 |  |  | Coal | 0 | 0 | 0 | 0 | 0 | 0 | 0 | 0 | 0 | 0 | 0 | 0 | 0 | 0 | 0 | 0 | 0 | 0 | 0 | 0 | 0 |  |  | Coal | 0 | 0 | 0 | 0 | 0 | 0 | 0 | 0 | 0 | 0 | 0 | 0 | 0 | 0 | 0 | 0 | 0 | 0 | 0 | 0 | 0
| Coke and Coke Oven Gas | 0 | 0 | 0 | 0 | 0 | 0 | 0 | 0 | 0 | 0 | 0 | 0 | 0 | 0 | 0 | 0 | 0 | 0 | 0 | 0 | 0 |  |  | Coke and Coke Oven Gas | 0 | 0 | 0 | 0 | 0 | 0 | 0 | 0 | 0 | 0 | 0 | 0 | 0 | 0 | 0 | 0 | 0 | 0 | 0 | 0 | 0 |  |  | Coke and Coke Oven Gas | 0 | 0 | 0 | 0 | 0 | 0 | 0 | 0 | 0 | 0 | 0 | 0 | 0 | 0 | 0 | 0 | 0 | 0 | 0 | 0 | 0 |  |  | Coke and Coke Oven Gas | 0 | 0 | 0 | 0 | 0 | 0 | 0 | 0 | 0 | 0 | 0 | 0 | 0 | 0 | 0 | 0 | 0 | 0 | 0 | 0 | 0 |  |  | Coke and Coke Oven Gas | 0 | 0 | 0 | 0 | 0 | 0 | 0 | 0 | 0 | 0 | 0 | 0 | 0 | 0 | 0 | 0 | 0 | 0 | 0 | 0 | 0 |  |  | Coke and Coke Oven Gas | 0 | 0 | 0 | 0 | 0 | 0 | 0 | 0 | 0 | 0 | 0 | 0 | 0 | 0 | 0 | 0 | 0 | 0 | 0 | 0 | 0 |  |  | Coke and Coke Oven Gas | 0 | 0 | 0 | 0 | 0 | 0 | 0 | 0 | 0 | 0 | 0 | 0 | 0 | 0 | 0 | 0 | 0 | 0 | 0 | 0 | 0
| Wood Waste and Pulping Liquor | 0 | 0 | 0 | 0 | 0 | 0 | 0 | 0 | 0 | 0 | 0 | 0 | 0 | 0 | 0 | 0 | 0 | 0 | 0 | 0 | 0 |  |  | Wood Waste and Pulping Liquor | 0 | 0 | 0 | 0 | 0 | 0 | 0 | 0 | 0 | 0 | 0 | 0 | 0 | 0 | 0 | 0 | 0 | 0 | 0 | 0 | 0 |  |  | Wood Waste and Pulping Liquor | 0 | 0 | 0 | 0 | 0 | 0 | 0 | 0 | 0 | 0 | 0 | 0 | 0 | 0 | 0 | 0 | 0 | 0 | 0 | 0 | 0 |  |  | Wood Waste and Pulping Liquor | 0 | 0 | 0 | 0 | 0 | 0 | 0 | 0 | 0 | 0 | 0 | 0 | 0 | 0 | 0 | 0 | 0 | 0 | 0 | 0 | 0 |  |  | Wood Waste and Pulping Liquor | 0 | 0 | 0 | 0 | 0 | 0 | 0 | 0 | 0 | 0 | 0 | 0 | 0 | 0 | 0 | 0 | 0 | 0 | 0 | 0 | 0 |  |  | Wood Waste and Pulping Liquor | 0 | 0 | 0 | 0 | 0 | 0 | 0 | 0 | 0 | 0 | 0 | 0 | 0 | 0 | 0 | 0 | 0 | 0 | 0 | 0 | 0 |  |  | Wood Waste and Pulping Liquor | 0 | 0 | 0 | 0 | 0 | 0 | 0 | 0 | 0 | 0 | 0 | 0 | 0 | 0 | 0 | 0 | 0 | 0 | 0 | 0 | 0
| Other2 | 0 | 0 | 0 | 0 | 0 | 0 | 0 | 0 | 0 | 0 | 0 | 0 | 0 | 0 | 0 | 0 | 0 | 0 | 0 | 0 | 0 |  |  | Other2 | 0 | 0 | 0 | 0 | 0 | 0 | 0 | 0 | 0 | 0 | 0 | 0 | 0 | 0 | 0 | 0 | 0 | 0 | 0 | 0 | 0 |  |  | Other2 | 0 | 0 | 0 | 0 | 0 | 0 | 0 | 0 | 0 | 0 | 0 | 0 | 0 | 0 | 0 | 0 | 0 | 0 | 0 | 0 | 0 |  |  | Other2 | 0 | 0 | 0 | 0 | 0 | 0 | 0 | 0 | 0 | 0 | 0 | 0 | 0 | 0 | 0 | 0 | 0 | 0 | 0 | 0 | 0 |  |  | Other2 | 0 | 0 | 0 | 0 | 0 | 0 | 0 | 0 | 0 | 0 | 0 | 0 | 0 | 0 | 0 | 0 | 0 | 0 | 0 | 0 | 0 |  |  | Other2 | 0 | 0 | 0 | 0 | 0 | 0 | 0 | 0 | 0 | 0 | 0 | 0 | 0 | 0 | 0 | 0 | 0 | 0 | 0 | 0 | 0 |  |  | Other2 | 0 | 0 | 0 | 0 | 0 | 0 | 0 | 0 | 0 | 0 | 0 | 0 | 0 | 0 | 0 | 0 | 0 | 0 | 0 | 0 | 0
| Shares (%) | [23 empty] | Shares (%) | [23 empty] | Shares (%) | [23 empty] | Shares (%) | [23 empty] | Shares (%) | [23 empty] | Shares (%) | [23 empty] | Shares (%)
| Electricity | 4 | 3.9 | 4.1 | 4.5 | 3.8 | 3.5 | 4.3 | 4.5 | 4.4 | 4.3 | X | X | X | X | X | X | X | X | X | X | X |  |  | Electricity | 7.1 | 7.1 | 8.1 | 8.2 | 5.5 | 5.9 | 7.3 | 7.1 | 8 | 8.2 | 10.2 | X | X | X | X | X | X | X | X | X | X |  |  | Electricity | 5.2 | 5 | 4.6 | 4.5 | 4.3 | 4.5 | 3.7 | 3.4 | X | 4.3 | X | X | X | X | 4.6 | 5.1 | 5.2 | 8 | 7.2 | 6.4 | 7.2 |  |  | Electricity | 0 | 0 | X | X | X | X | 0 | 0 | 0 | 0 | 0 | 0 | 0 | 0 | 0 | 0 | 0 | X | X | 100 | 100 |  |  | Electricity | X | X | X | X | X | X | X | X | X | X | X | X | X | X | X | X | X | X | X | X | X |  |  | Electricity | X | X | X | X | X | X | 5.9 | 6.1 | X | X | X | X | X | X | 5.1 | 4.8 | 4.7 | 6.3 | 6.9 | 7.1 | 8.1 |  |  | Electricity | 0 | 0 | X | X | X | X | X | X | X | X | X | X | X | X | X | X | X | X | X | X | X
| Natural Gas | [23 empty] | Natural Gas | 14.5 | 11.4 | 9.9 | 9.1 | 9.2 | 12.1 | 12.4 | 11.5 | 12.8 | 13.6 | 22.7 | X | X | X | X | X | X | X | X | X | X |  |  | Natural Gas | 13.1 | 15.6 | 16.9 | 16.4 | 9.2 | 8.2 | 5 | 4.9 | 5.2 | 5.5 | 5.2 | 10 | 10.3 | 12.7 | X | X | X | 17.5 | 14.4 | 14.9 | 17.8 |  |  | Natural Gas | 0 | 0 | 0 | 0 | 0 | 0 | 0 | 0 | 0 | 0 | 0 | 0 | 0 | 0 | 0 | 0 | 0 | 0 | 0 | 0 | 0 |  |  | Natural Gas | 19.4 | 17.7 | 22.9 | 27.7 | 24.7 | 27.5 | X | X | X | X | X | X | X | X | X | X | X | X | X | X | X |  |  | Natural Gas | X | X | X | X | X | X | 24.8 | 23.1 | X | X | 20 | 19.7 | 20.3 | 19.6 | X | X | 15.5 | 17.8 | 16.6 | 17.6 | 21.5 |  |  | Natural Gas | 0 | 0 | X | X | X | X | X | X | X | X | X | X | X | X | X | X | X | X | X | X | X | bar: 2000 to 2020
| Diesel Fuel Oil, Light Fuel Oil and Kerosene | 0.1 | 0.1 | 0.1 | 0.1 | 0.1 | 0.1 | 0.2 | 0.2 | 0.2 | 0.2 | 0.2 | 0 | 0 | 0 | 0 | X | X | X | X | X | X |  |  | Diesel Fuel Oil, Light Fuel Oil and Kerosene | 0 | 0.1 | 0 | 0 | 0.1 | 0.1 | 0 | 0 | 0 | 0.1 | 0.2 | 0.1 | 0 | 0 | X | X | X | X | X | 0 | 0 |  |  | Diesel Fuel Oil, Light Fuel Oil and Kerosene | 0.7 | 0.7 | 0.4 | 0.4 | 0.5 | 0.4 | 0.4 | 0.4 | 0.3 | 0.3 | 0.2 | 0.1 | 0.1 | 0.3 | 0.2 | X | X | 0.3 | 0.3 | 0 | 0 |  |  | Diesel Fuel Oil, Light Fuel Oil and Kerosene | 0 | 0 | 0 | 0 | 0 | 0 | 0 | 0 | 0 | 0 | 0 | 0 | 0 | 0 | 0 | 0 | 0 | 0 | 0 | 0 | 0 |  |  | Diesel Fuel Oil, Light Fuel Oil and Kerosene | 0 | 0 | 0 | 0 | 0 | 0 | 0 | 0 | 0 | 0 | 0 | 0 | 0 | 0 | 0 | 0 | 0 | 0 | 0 | 0 | 0 |  |  | Diesel Fuel Oil, Light Fuel Oil and Kerosene | 0.8 | 3.9 | 2.8 | 2.4 | 0.2 | 0.1 | 0.4 | 0.8 | 0.2 | 0.2 | 2.3 | 0.1 | 0.2 | 0.2 | 0.5 | 0.5 | 0.5 | 0.3 | 0 | 0 | 0 |  |  | Diesel Fuel Oil, Light Fuel Oil and Kerosene | 0 | 0 | X | X | X | X | 0 | 0 | X | 0 | X | X | X | X | X | X | 0 | 0 | 0 | 0 | 0
| Heavy Fuel Oil | 22.5 | 13.4 | 18.6 | 20.6 | 21.3 | 15.8 | 14.2 | 14.1 | 11.7 | 13.2 | 11.6 | 10.8 | 10.8 | 10.3 | 11.9 | X | X | 11 | 11.1 | 9 | 0.2 |  |  | Heavy Fuel Oil | 15.8 | 10.8 | 10.9 | 12.4 | 11.9 | 11.1 | 10.8 | 9.2 | 9.4 | 7.2 | 4.8 | 0.5 | 1.4 | 1.7 | 1.5 | X | X | 0.2 | 0.9 | 0.7 | 0.4 |  |  | Heavy Fuel Oil | 13 | 10.3 | 8.2 | 9.1 | 10.5 | 10.7 | 8.5 | 8.1 | 6.9 | 6.5 | 2.5 | 2.2 | 1.5 | 1.8 | 1.5 | X | X | 0.4 | 0.2 | 0.2 | 0.1 |  |  | Heavy Fuel Oil | 0 | 0 | 0 | 0 | 0 | 0 | 0 | 0 | 0 | 0 | 0 | 0 | 0 | 0 | 0 | 0 | 0 | 0 | 0 | 0 | 0 |  |  | Heavy Fuel Oil | X | X | X | X | X | 0 | 0 | 0 | 0 | 0 | 0 | 0 | 0 | 0 | 0 | 0 | 0 | 0 | 0 | 0 | 0 |  |  | Heavy Fuel Oil | 0 | 0 | 0 | 0 | 0 | 0 | 0 | 0 | 0 | 0 | 0 | 0 | 0 | 0 | 0 | 0 | 0 | 0 | 0 | 0 | 0 |  |  | Heavy Fuel Oil | 0 | 0 | 0 | 0 | 0 | 0 | 0 | 0 | 0 | 0 | 0 | 0 | 0 | 0 | 0 | 0 | 0 | 0 | 0 | 0 | 0
| Still Gas and Petroleum Coke | [23 empty] | Still Gas and Petroleum Coke | X | X | X | X | X | X | X | X | X | X | X | X | X | X | X | X | X | X | X | 56.3 | 50 |  |  | Still Gas and Petroleum Coke | 66.2 | 67.3 | 69.2 | 69.1 | 75 | 75.9 | 82 | 82.8 | 83.4 | 83.2 | 85.6 | 82.5 | 83.4 | 80.2 | X | X | X | X | X | 77.5 | 74.2 |  |  | Still Gas and Petroleum Coke | 0 | 0 | 0 | 0 | 0 | 0 | 0 | 0 | 0 | 0 | 0 | 0 | 0 | 0 | 0 | 0 | 0 | 0 | 0 | 0 | 0 |  |  | Still Gas and Petroleum Coke | X | X | X | X | X | X | X | X | X | X | X | X | X | X | 40.3 | X | X | 43.8 | X | 43.4 | 41.2 |  |  | Still Gas and Petroleum Coke | 68.9 | 68.5 | 70.5 | 67.7 | 79 | 74.7 | 69 | 70 | 61 | 66.4 | 71.7 | 74.3 | 73.8 | 74.6 | 76.8 | 76.7 | 79.4 | 75.5 | 75.9 | 75.3 | 70.4 |  |  | Still Gas and Petroleum Coke | X | X | X | X | X | X | X | X | X | X | X | X | X | X | X | X | X | X | X | X | X | bar: 2000 to 2020
| LPG and Gas Plant NGL | X | X | X | X | X | X | X | X | X | X | X | X | X | X | X | X | X | X | X | 0 | X |  |  | LPG and Gas Plant NGL | X | X | X | X | X | X | 0 | X | 0 | X | X | X | X | X | X | X | 1.3 | 0.5 | 1 | 1 | 0.8 |  |  | LPG and Gas Plant NGL | 1.7 | 1.2 | 0.6 | 0.5 | 0.5 | 0.4 | 0.4 | 0.3 | 0.3 | 0.2 | 2.4 | 1.1 | 0.5 | X | X | X | X | 0.9 | 1.4 | 0.9 | 0.6 |  |  | LPG and Gas Plant NGL | 0 | 0 | 0 | 0 | 0 | 0 | 0 | 0 | 0 | 0 | 0 | 0 | 0 | 0 | 0 | 0 | 0 | 0 | 0 | 0 | 0 |  |  | LPG and Gas Plant NGL | X | X | X | X | X | X | X | X | X | X | X | X | X | X | X | X | X | 2.1 | 4 | 0.7 | 0 |  |  | LPG and Gas Plant NGL | 0 | 0 | 0 | 0 | 0 | 0 | 0 | 0 | 0 | 0 | 0 | 0 | 0 | 0 | 0 | 0 | 0 | 0.1 | 0.5 | 0 | 0 |  |  | LPG and Gas Plant NGL | 0 | 0 | 0 | 0 | 0 | 0 | 0 | 0 | 0 | 0 | 0 | 0 | 0 | 0 | 0 | 0 | 17.1 | X | 0 | 0 | 0
| Coal | 0 | 0 | 0 | 0 | 0 | 0 | 0 | 0 | 0 | 0 | 0 | 0 | 0 | 0 | 0 | 0 | 0 | 0 | 0 | 0 | 0 |  |  | Coal | 0 | 0 | 0 | 0 | 0 | 0 | 0 | 0 | 0 | 0 | 0 | 0 | 0 | 0 | 0 | 0 | 0 | 0 | 0 | 0 | 0 |  |  | Coal | 0 | 0 | 0 | 0 | 0 | 0 | 0 | 0 | 0 | 0 | 0 | 0 | 0 | 0 | 0 | 0 | 0 | 0 | 0 | 0 | 0 |  |  | Coal | 0 | 0 | 0 | 0 | 0 | 0 | 0 | 0 | 0 | 0 | 0 | 0 | 0 | 0 | 0 | 0 | 0 | 0 | 0 | 0 | 0 |  |  | Coal | 0 | 0 | 0 | 0 | 0 | 0 | 0 | 0 | 0 | 0 | 0 | 0 | 0 | 0 | 0 | 0 | 0 | 0 | 0 | 0 | 0 |  |  | Coal | 0 | 0 | 0 | 0 | 0 | 0 | 0 | 0 | 0 | 0 | 0 | 0 | 0 | 0 | 0 | 0 | 0 | 0 | 0 | 0 | 0 |  |  | Coal | 0 | 0 | 0 | 0 | 0 | 0 | 0 | 0 | 0 | 0 | 0 | 0 | 0 | 0 | 0 | 0 | 0 | 0 | 0 | 0 | 0
| Coke and Coke Oven Gas | 0 | 0 | 0 | 0 | 0 | 0 | 0 | 0 | 0 | 0 | 0 | 0 | 0 | 0 | 0 | 0 | 0 | 0 | 0 | 0 | 0 |  |  | Coke and Coke Oven Gas | 0 | 0 | 0 | 0 | 0 | 0 | 0 | 0 | 0 | 0 | 0 | 0 | 0 | 0 | 0 | 0 | 0 | 0 | 0 | 0 | 0 |  |  | Coke and Coke Oven Gas | 0 | 0 | 0 | 0 | 0 | 0 | 0 | 0 | 0 | 0 | 0 | 0 | 0 | 0 | 0 | 0 | 0 | 0 | 0 | 0 | 0 |  |  | Coke and Coke Oven Gas | 0 | 0 | 0 | 0 | 0 | 0 | 0 | 0 | 0 | 0 | 0 | 0 | 0 | 0 | 0 | 0 | 0 | 0 | 0 | 0 | 0 |  |  | Coke and Coke Oven Gas | 0 | 0 | 0 | 0 | 0 | 0 | 0 | 0 | 0 | 0 | 0 | 0 | 0 | 0 | 0 | 0 | 0 | 0 | 0 | 0 | 0 |  |  | Coke and Coke Oven Gas | 0 | 0 | 0 | 0 | 0 | 0 | 0 | 0 | 0 | 0 | 0 | 0 | 0 | 0 | 0 | 0 | 0 | 0 | 0 | 0 | 0 |  |  | Coke and Coke Oven Gas | 0 | 0 | 0 | 0 | 0 | 0 | 0 | 0 | 0 | 0 | 0 | 0 | 0 | 0 | 0 | 0 | 0 | 0 | 0 | 0 | 0
| Wood Waste and Pulping Liquor | 0 | 0 | 0 | 0 | 0 | 0 | 0 | 0 | 0 | 0 | 0 | 0 | 0 | 0 | 0 | 0 | 0 | 0 | 0 | 0 | 0 |  |  | Wood Waste and Pulping Liquor | 0 | 0 | 0 | 0 | 0 | 0 | 0 | 0 | 0 | 0 | 0 | 0 | 0 | 0 | 0 | 0 | 0 | 0 | 0 | 0 | 0 |  |  | Wood Waste and Pulping Liquor | 0 | 0 | 0 | 0 | 0 | 0 | 0 | 0 | 0 | 0 | 0 | 0 | 0 | 0 | 0 | 0 | 0 | 0 | 0 | 0 | 0 |  |  | Wood Waste and Pulping Liquor | 0 | 0 | 0 | 0 | 0 | 0 | 0 | 0 | 0 | 0 | 0 | 0 | 0 | 0 | 0 | 0 | 0 | 0 | 0 | 0 | 0 |  |  | Wood Waste and Pulping Liquor | 0 | 0 | 0 | 0 | 0 | 0 | 0 | 0 | 0 | 0 | 0 | 0 | 0 | 0 | 0 | 0 | 0 | 0 | 0 | 0 | 0 |  |  | Wood Waste and Pulping Liquor | 0 | 0 | 0 | 0 | 0 | 0 | 0 | 0 | 0 | 0 | 0 | 0 | 0 | 0 | 0 | 0 | 0 | 0 | 0 | 0 | 0 |  |  | Wood Waste and Pulping Liquor | 0 | 0 | 0 | 0 | 0 | 0 | 0 | 0 | 0 | 0 | 0 | 0 | 0 | 0 | 0 | 0 | 0 | 0 | 0 | 0 | 0
| Other2 | 0 | 0 | 0 | 0 | 0 | 0 | 0 | 0 | 0 | 0 | 0 | 0 | 0 | 0 | 0 | 0 | 0 | 0 | 0 | 0 | 0 |  |  | Other2 | 0 | 0 | 0 | 0 | 0 | 0 | 0 | 0 | 0 | 0 | 0 | 0 | 0 | 0 | 0 | 0 | 0 | 0 | 0 | 0 | 0 |  |  | Other2 | 0 | 0 | 0 | 0 | 0 | 0 | 0 | 0 | 0 | 0 | 0 | 0 | 0 | 0 | 0 | 0 | 0 | 0 | 0 | 0 | 0 |  |  | Other2 | 0 | 0 | 0 | 0 | 0 | 0 | 0 | 0 | 0 | 0 | 0 | 0 | 0 | 0 | 0 | 0 | 0 | 0 | 0 | 0 | 0 |  |  | Other2 | 0 | 0 | 0 | 0 | 0 | 0 | 0 | 0 | 0 | 0 | 0 | 0 | 0 | 0 | 0 | 0 | 0 | 0 | 0 | 0 | 0 |  |  | Other2 | 0 | 0 | 0 | 0 | 0 | 0 | 0 | 0 | 0 | 0 | 0 | 0 | 0 | 0 | 0 | 0 | 0 | 0 | 0 | 0 | 0 |  |  | Other2 | 0 | 0 | 0 | 0 | 0 | 0 | 0 | 0 | 0 | 0 | 0 | 0 | 0 | 0 | 0 | 0 | 0 | 0 | 0 | 0 | 0
| Total Petroleum Refining GHG Emissions Excluding Electricity (Mt of CO2e) | 3.6 | 4.2 | 4.2 | 4 | 4.3 | 4.2 | 4.3 | 4.2 | 4.1 | 4.2 | 4.5 | 4.2 | 4.1 | 3.9 | 3.3 | 3.2 | 3.6 | 3.6 | 2.9 | 3.3 | 2.7 |  |  | Total Petroleum Refining GHG Emissions Excluding Electricity (Mt of CO2e) | 3.3 | 3.1 | 2.8 | 2.8 | 3.6 | 3.5 | 3.6 | 3.7 | 3.4 | 3.4 | 2.6 | 2.3 | 2.1 | 1.9 | 1.9 | 2 | 1.8 | 1.5 | 1.9 | 1.8 | 1.8 |  |  | Total Petroleum Refining GHG Emissions Excluding Electricity (Mt of CO2e) | 6.5 | 6.6 | 7 | 6.9 | 7.7 | 6.6 | 6.5 | 6.8 | 6.5 | 6.1 | 6.3 | 6 | 5.5 | 4.9 | 5 | 4.6 | 4.4 | 3 | 3.4 | 3.8 | 3.5 |  |  | Total Petroleum Refining GHG Emissions Excluding Electricity (Mt of CO2e) | 0 | 0 | 0 | 0 | 0 | 0 | 0 | 0 | 0 | 0 | 0 | 0 | 0 | 0 | 0 | 0 | 0 | 0 | 0 | 0 | 0 |  |  | Total Petroleum Refining GHG Emissions Excluding Electricity (Mt of CO2e) | 1.2 | 1.3 | 1.4 | 1.5 | 1.6 | 1.4 | 1.5 | 1.5 | 1.1 | 1.2 | 1.3 | 1.3 | 1.4 | 1.1 | 1.2 | 1.3 | 1.3 | 1.3 | 1.2 | 1.2 | 1.1 |  |  | Total Petroleum Refining GHG Emissions Excluding Electricity (Mt of CO2e) | 3.5 | 3.8 | 4.1 | 3.5 | 4.5 | 3.9 | 3.4 | 3.6 | 2.6 | 2.5 | 3.8 | 3.6 | 3.6 | 3.7 | 4.3 | 4.3 | 4.4 | 4.3 | 4.4 | 4.8 | 4.1 |  |  | Total Petroleum Refining GHG Emissions Excluding Electricity (Mt of CO2e) | 0.4 | 0.4 | 0.4 | 0.4 | 0.9 | 0.5 | 0.6 | 0.6 | 0.5 | 0.6 | 0.4 | 0.6 | 0.6 | 0.5 | 0.5 | 0.5 | 0.6 | 0.5 | 0.4 | 0.5 | 0.4
| GHG Emissions by Energy Source (Mt of CO2e) | [23 empty] | GHG Emissions by Energy Source (Mt of CO2e) | [23 empty] | GHG Emissions by Energy Source (Mt of CO2e) | [23 empty] | GHG Emissions by Energy Source (Mt of CO2e) | [23 empty] | GHG Emissions by Energy Source (Mt of CO2e) | [23 empty] | GHG Emissions by Energy Source (Mt of CO2e) | [23 empty] | GHG Emissions by Energy Source (Mt of CO2e)
| Electricity | [23 empty] | Electricity | – | – | – | – | – | – | – | – | – | – | – | – | – | – | – | – | – | – | – | – | – |  |  | Electricity | – | – | – | – | – | – | – | – | – | – | – | – | – | – | – | – | – | – | – | – | – |  |  | Electricity | – | – | – | – | – | – | – | – | – | – | – | – | – | – | – | – | – | – | – | – | – |  |  | Electricity | – | – | – | – | – | – | – | – | – | – | – | – | – | – | – | – | – | – | – | – | – |  |  | Electricity | – | – | – | – | – | – | – | – | – | – | – | – | – | – | – | – | – | – | – | – | – |  |  | Electricity | – | – | – | – | – | – | – | – | – | – | – | – | – | – | – | – | – | – | – | – | – | bar: 2000 to 2020
| Natural Gas | [21 empty] | X |  | Natural Gas | 0.5 | 0.4 | 0.3 | 0.3 | 0.3 | 0.4 | 0.4 | 0.4 | 0.4 | 0.4 | 0.6 | X | X | X | X | X | X | X | X | X | X | X |  | Natural Gas | 0.8 | 1 | 1.2 | 1.1 | 0.6 | 0.5 | 0.3 | 0.3 | 0.3 | 0.3 | 0.3 | 0.6 | 0.6 | 0.7 | X | X | X | 0.5 | 0.5 | 0.5 | 0.6 | 12.1 | 49.5868 | Natural Gas | 0 | 0 | 0 | 0 | 0 | 0 | 0 | 0 | 0 | 0 | 0 | 0 | 0 | 0 | 0 | 0 | 0 | 0 | 0 | 0 | 0 | 0 |  | Natural Gas | 0.3 | 0.3 | 0.3 | 0.4 | 0.4 | 0.4 | X | X | X | X | X | X | X | X | X | X | X | X | X | X | X | X |  | Natural Gas | X | X | X | X | X | X | 0.9 | 0.9 | X | X | 0.8 | 0.8 | 0.8 | 0.8 | X | X | 0.7 | 0.8 | 0.8 | 0.9 | 1 | 19.3 | 51.8135 | Natural Gas | 0 | 0 | X | X | X | X | X | X | X | X | X | X | X | X | X | X | X | X | X | X | X | X | 50.7001 | bar: 2000 to 2020
| Diesel Fuel Oil, Light Fuel Oil and Kerosene | 0 | 0 | 0 | 0 | 0 | 0 | 0 | 0 | 0 | 0 | 0 | 0 | 0 | 0 | 0 | X | X | X | X | X | X | X |  | Diesel Fuel Oil, Light Fuel Oil and Kerosene | 0 | 0 | 0 | 0 | 0 | 0 | 0 | 0 | 0 | 0 | 0 | 0 | 0 | 0 | X | X | X | X | X | 0 | 0 | 0 |  | Diesel Fuel Oil, Light Fuel Oil and Kerosene | 0.1 | 0.1 | 0 | 0 | 0 | 0 | 0 | 0 | 0 | 0 | 0 | 0 | 0 | 0 | 0 | X | X | 0 | 0 | 0 | 0 | 0 |  | Diesel Fuel Oil, Light Fuel Oil and Kerosene | 0 | 0 | 0 | 0 | 0 | 0 | 0 | 0 | 0 | 0 | 0 | 0 | 0 | 0 | 0 | 0 | 0 | 0 | 0 | 0 | 0 | 0 |  | Diesel Fuel Oil, Light Fuel Oil and Kerosene | 0 | 0 | 0 | 0 | 0 | 0 | 0 | 0 | 0 | 0 | 0 | 0 | 0 | 0 | 0 | 0 | 0 | 0 | 0 | 0 | 0 | 0 |  | Diesel Fuel Oil, Light Fuel Oil and Kerosene | 0 | 0.2 | 0.2 | 0.1 | 0 | 0 | 0 | 0.1 | 0 | 0 | 0.1 | 0 | 0 | 0 | 0 | 0 | 0 | 0 | 0 | 0 | 0 | 0 |  | Diesel Fuel Oil, Light Fuel Oil and Kerosene | 0 | 0 | X | X | X | X | 0 | 0 | X | 0 | X | X | X | X | X | X | 0 | 0 | 0 | 0 | 0 | 0
| Heavy Fuel Oil | 1.1 | 0.8 | 1.1 | 1.1 | 1.2 | 0.9 | 0.8 | 0.8 | 0.7 | 0.8 | 0.7 | 0.6 | 0.6 | 0.6 | 0.5 | X | X | 0.5 | 0.4 | 0.4 | 0 | 0.1 |  | Heavy Fuel Oil | 0.7 | 0.5 | 0.5 | 0.5 | 0.6 | 0.5 | 0.6 | 0.5 | 0.5 | 0.4 | 0.2 | 0 | 0 | 0.1 | 0 | X | X | 0 | 0 | 0 | 0 | 0.1 |  | Heavy Fuel Oil | 1.2 | 1 | 0.9 | 1 | 1.1 | 1 | 0.8 | 0.8 | 0.7 | 0.6 | 0.2 | 0.2 | 0.1 | 0.1 | 0.1 | X | X | 0 | 0 | 0 | 0 | 0.1 |  | Heavy Fuel Oil | 0 | 0 | 0 | 0 | 0 | 0 | 0 | 0 | 0 | 0 | 0 | 0 | 0 | 0 | 0 | 0 | 0 | 0 | 0 | 0 | 0 | 0 |  | Heavy Fuel Oil | X | X | X | X | X | 0 | 0 | 0 | 0 | 0 | 0 | 0 | 0 | 0 | 0 | 0 | 0 | 0 | 0 | 0 | 0 | 0 |  | Heavy Fuel Oil | 0 | 0 | 0 | 0 | 0 | 0 | 0 | 0 | 0 | 0 | 0 | 0 | 0 | 0 | 0 | 0 | 0 | 0 | 0 | 0 | 0 | 0 |  | Heavy Fuel Oil | 0 | 0 | 0 | 0 | 0 | 0 | 0 | 0 | 0 | 0 | 0 | 0 | 0 | 0 | 0 | 0 | 0 | 0 | 0 | 0 | 0 | 0
| Still Gas and Petroleum Coke | [21 empty] | X |  | Still Gas and Petroleum Coke | X | X | X | X | X | X | X | X | X | X | X | X | X | X | X | X | X | X | X | 1.3 | 1.1 | 17.7 | 62.1469 | Still Gas and Petroleum Coke | 4.3 | 4.5 | 4.8 | 4.7 | 6 | 5 | 5.3 | 5.6 | 5.4 | 5.1 | 5.6 | 5.1 | 4.7 | 4.1 | X | X | X | X | X | 3.2 | 2.8 | 50.1 | 55.8882 | Still Gas and Petroleum Coke | 0 | 0 | 0 | 0 | 0 | 0 | 0 | 0 | 0 | 0 | 0 | 0 | 0 | 0 | 0 | 0 | 0 | 0 | 0 | 0 | 0 | 0 |  | Still Gas and Petroleum Coke | X | X | X | X | X | X | X | X | X | X | X | X | X | X | 0.6 | X | X | 0.7 | X | 0.6 | 0.6 | 9.1 | 65.9341 | Still Gas and Petroleum Coke | 2.5 | 2.8 | 3 | 2.5 | 3.8 | 3.2 | 2.5 | 2.7 | 1.6 | 1.7 | 2.9 | 2.9 | 2.8 | 2.9 | 3.4 | 3.4 | 3.6 | 3.5 | 3.6 | 3.9 | 3.2 | 63.4 | 50.4732 | Still Gas and Petroleum Coke | X | X | X | X | X | X | X | X | X | X | X | X | X | X | X | X | X | X | X | X | X | X | bar: 2000 to 2020
| LPG and Gas Plant NGL | X | X | X | X | X | X | X | X | X | X | X | X | X | X | X | X | X | X | X | 0 | X | X |  | LPG and Gas Plant NGL | X | X | X | X | X | X | 0 | X | 0 | X | X | X | X | X | X | X | 0 | 0 | 0 | 0 | 0 | 0.3 |  | LPG and Gas Plant NGL | 0.1 | 0.1 | 0.1 | 0 | 0 | 0 | 0 | 0 | 0 | 0 | 0.2 | 0.1 | 0 | X | X | X | X | 0 | 0.1 | 0 | 0 | 0.4 |  | LPG and Gas Plant NGL | 0 | 0 | 0 | 0 | 0 | 0 | 0 | 0 | 0 | 0 | 0 | 0 | 0 | 0 | 0 | 0 | 0 | 0 | 0 | 0 | 0 | 0 |  | LPG and Gas Plant NGL | X | X | X | X | X | X | X | X | X | X | X | X | X | X | X | X | X | 0 | 0.1 | 0 | 0 | 0 |  | LPG and Gas Plant NGL | 0 | 0 | 0 | 0 | 0 | 0 | 0 | 0 | 0 | 0 | 0 | 0 | 0 | 0 | 0 | 0 | 0 | 0 | 0 | 0 | 0 | 0 |  | LPG and Gas Plant NGL | 0 | 0 | 0 | 0 | 0 | 0 | 0 | 0 | 0 | 0 | 0 | 0 | 0 | 0 | 0 | 0 | 0.1 | X | 0 | 0 | 0 | 0
| Coal | 0 | 0 | 0 | 0 | 0 | 0 | 0 | 0 | 0 | 0 | 0 | 0 | 0 | 0 | 0 | 0 | 0 | 0 | 0 | 0 | 0 | 0 |  | Coal | 0 | 0 | 0 | 0 | 0 | 0 | 0 | 0 | 0 | 0 | 0 | 0 | 0 | 0 | 0 | 0 | 0 | 0 | 0 | 0 | 0 | 0 |  | Coal | 0 | 0 | 0 | 0 | 0 | 0 | 0 | 0 | 0 | 0 | 0 | 0 | 0 | 0 | 0 | 0 | 0 | 0 | 0 | 0 | 0 | 0 |  | Coal | 0 | 0 | 0 | 0 | 0 | 0 | 0 | 0 | 0 | 0 | 0 | 0 | 0 | 0 | 0 | 0 | 0 | 0 | 0 | 0 | 0 | 0 |  | Coal | 0 | 0 | 0 | 0 | 0 | 0 | 0 | 0 | 0 | 0 | 0 | 0 | 0 | 0 | 0 | 0 | 0 | 0 | 0 | 0 | 0 | 0 |  | Coal | 0 | 0 | 0 | 0 | 0 | 0 | 0 | 0 | 0 | 0 | 0 | 0 | 0 | 0 | 0 | 0 | 0 | 0 | 0 | 0 | 0 | 0 |  | Coal | 0 | 0 | 0 | 0 | 0 | 0 | 0 | 0 | 0 | 0 | 0 | 0 | 0 | 0 | 0 | 0 | 0 | 0 | 0 | 0 | 0 | 0
| Coke and Coke Oven Gas | 0 | 0 | 0 | 0 | 0 | 0 | 0 | 0 | 0 | 0 | 0 | 0 | 0 | 0 | 0 | 0 | 0 | 0 | 0 | 0 | 0 | 0 |  | Coke and Coke Oven Gas | 0 | 0 | 0 | 0 | 0 | 0 | 0 | 0 | 0 | 0 | 0 | 0 | 0 | 0 | 0 | 0 | 0 | 0 | 0 | 0 | 0 | 0 |  | Coke and Coke Oven Gas | 0 | 0 | 0 | 0 | 0 | 0 | 0 | 0 | 0 | 0 | 0 | 0 | 0 | 0 | 0 | 0 | 0 | 0 | 0 | 0 | 0 | 0 |  | Coke and Coke Oven Gas | 0 | 0 | 0 | 0 | 0 | 0 | 0 | 0 | 0 | 0 | 0 | 0 | 0 | 0 | 0 | 0 | 0 | 0 | 0 | 0 | 0 | 0 |  | Coke and Coke Oven Gas | 0 | 0 | 0 | 0 | 0 | 0 | 0 | 0 | 0 | 0 | 0 | 0 | 0 | 0 | 0 | 0 | 0 | 0 | 0 | 0 | 0 | 0 |  | Coke and Coke Oven Gas | 0 | 0 | 0 | 0 | 0 | 0 | 0 | 0 | 0 | 0 | 0 | 0 | 0 | 0 | 0 | 0 | 0 | 0 | 0 | 0 | 0 | 0 |  | Coke and Coke Oven Gas | 0 | 0 | 0 | 0 | 0 | 0 | 0 | 0 | 0 | 0 | 0 | 0 | 0 | 0 | 0 | 0 | 0 | 0 | 0 | 0 | 0 | 0
| Wood Waste and Pulping Liquor | 0 | 0 | 0 | 0 | 0 | 0 | 0 | 0 | 0 | 0 | 0 | 0 | 0 | 0 | 0 | 0 | 0 | 0 | 0 | 0 | 0 | 0 |  | Wood Waste and Pulping Liquor | 0 | 0 | 0 | 0 | 0 | 0 | 0 | 0 | 0 | 0 | 0 | 0 | 0 | 0 | 0 | 0 | 0 | 0 | 0 | 0 | 0 | 0 |  | Wood Waste and Pulping Liquor | 0 | 0 | 0 | 0 | 0 | 0 | 0 | 0 | 0 | 0 | 0 | 0 | 0 | 0 | 0 | 0 | 0 | 0 | 0 | 0 | 0 | 0 |  | Wood Waste and Pulping Liquor | 0 | 0 | 0 | 0 | 0 | 0 | 0 | 0 | 0 | 0 | 0 | 0 | 0 | 0 | 0 | 0 | 0 | 0 | 0 | 0 | 0 | 0 |  | Wood Waste and Pulping Liquor | 0 | 0 | 0 | 0 | 0 | 0 | 0 | 0 | 0 | 0 | 0 | 0 | 0 | 0 | 0 | 0 | 0 | 0 | 0 | 0 | 0 | 0 |  | Wood Waste and Pulping Liquor | 0 | 0 | 0 | 0 | 0 | 0 | 0 | 0 | 0 | 0 | 0 | 0 | 0 | 0 | 0 | 0 | 0 | 0 | 0 | 0 | 0 | 0 |  | Wood Waste and Pulping Liquor | 0 | 0 | 0 | 0 | 0 | 0 | 0 | 0 | 0 | 0 | 0 | 0 | 0 | 0 | 0 | 0 | 0 | 0 | 0 | 0 | 0 | 0
| Other2 | 0 | 0 | 0 | 0 | 0 | 0 | 0 | 0 | 0 | 0 | 0 | 0 | 0 | 0 | 0 | 0 | 0 | 0 | 0 | 0 | 0 | 0 |  | Other2 | 0 | 0 | 0 | 0 | 0 | 0 | 0 | 0 | 0 | 0 | 0 | 0 | 0 | 0 | 0 | 0 | 0 | 0 | 0 | 0 | 0 | 0 |  | Other2 | 0 | 0 | 0 | 0 | 0 | 0 | 0 | 0 | 0 | 0 | 0 | 0 | 0 | 0 | 0 | 0 | 0 | 0 | 0 | 0 | 0 | 0 |  | Other2 | 0 | 0 | 0 | 0 | 0 | 0 | 0 | 0 | 0 | 0 | 0 | 0 | 0 | 0 | 0 | 0 | 0 | 0 | 0 | 0 | 0 | 0 |  | Other2 | 0 | 0 | 0 | 0 | 0 | 0 | 0 | 0 | 0 | 0 | 0 | 0 | 0 | 0 | 0 | 0 | 0 | 0 | 0 | 0 | 0 | 0 |  | Other2 | 0 | 0 | 0 | 0 | 0 | 0 | 0 | 0 | 0 | 0 | 0 | 0 | 0 | 0 | 0 | 0 | 0 | 0 | 0 | 0 | 0 | 0 |  | Other2 | 0 | 0 | 0 | 0 | 0 | 0 | 0 | 0 | 0 | 0 | 0 | 0 | 0 | 0 | 0 | 0 | 0 | 0 | 0 | 0 | 0 | 0
| GHG Intensity (tonne/TJ) | 56.8 | 54.8 | 55.1 | 55.1 | 58.9 | 57.8 | 57.5 | 56.9 | 55.9 | 55.8 | 56.3 | 56.9 | 54.4 | 54.9 | 56.2 | 56.4 | 57.5 | 57.1 | 55.3 | 55.7 | 54 |  |  | GHG Intensity (tonne/TJ) | 52.2 | 50.4 | 50.1 | 50.5 | 54.2 | 53.9 | 52.6 | 52.6 | 51.7 | 51.6 | 52 | 52.8 | 51 | 49.9 | 50.1 | 50.1 | 49.8 | 50 | 50.3 | 52.4 | 51.3 |  |  | GHG Intensity (tonne/TJ) | 52.6 | 52 | 49.1 | 48.7 | 57.3 | 51.5 | 50.8 | 51.1 | 49.1 | 49.9 | 50.5 | 49.6 | 46.2 | 46.9 | 46.7 | 47.1 | 47.1 | 48.1 | 49.4 | 51.6 | 51.3 |  |  | GHG Intensity (tonne/TJ) | 0 | 0 | 0 | 0 | 0 | 0 | 0 | 0 | 0 | 0 | 0 | 0 | 0 | 0 | 0 | 0 | 0 | 0 | 0 | 0 | 0 |  |  | GHG Intensity (tonne/TJ) | 45.4 | 44.7 | 45.7 | 45.9 | 45.3 | 45.5 | 46.3 | 46.6 | 47 | 47.1 | 49.6 | 48.7 | 48.7 | 49.2 | 50.1 | 50.3 | 51.9 | 51.1 | 51.2 | 50.9 | 50.5 |  |  | GHG Intensity (tonne/TJ) | 46.2 | 50.2 | 45.9 | 46.9 | 51.6 | 53.5 | 46.1 | 46.8 | 41.9 | 41.9 | 50 | 47.3 | 45.7 | 46.1 | 45.8 | 46.1 | 46.8 | 46.4 | 46.2 | 47.5 | 45.9 |  |  | GHG Intensity (tonne/TJ) | 52.9 | 51.9 | 47.7 | 47.9 | 49.2 | 53.6 | 51.8 | 52.5 | 49.7 | 53.6 | 58.1 | 53.8 | 51.8 | 49.8 | 48.8 | 49.4 | 51.4 | 52.3 | 51.4 | 52.6 | 51.6
1) Data on GHG emissions are presented excluding GHG emissions related to electricity production. | [23 empty] | 1) Data on GHG emissions are presented excluding GHG emissions related to electricity production. | [23 empty] | 1) Data on GHG emissions are presented excluding GHG emissions related to electricity production. | [23 empty] | 1) Data on GHG emissions are presented excluding GHG emissions related to electricity production. | [23 empty] | 1) Data on GHG emissions are presented excluding GHG emissions related to electricity production. | [23 empty] | 1) Data on GHG emissions are presented excluding GHG emissions related to electricity production. | [23 empty] | 1) Data on GHG emissions are presented excluding GHG emissions related to electricity production.
2) “Other” includes steam and waste fuels from the cement industry. | [23 empty] | 2) “Other” includes steam and waste fuels from the cement industry. | [23 empty] | 2) “Other” includes steam and waste fuels from the cement industry. | [23 empty] | 2) “Other” includes steam and waste fuels from the cement industry. | [23 empty] | 2) “Other” includes steam and waste fuels from the cement industry. | [23 empty] | 2) “Other” includes steam and waste fuels from the cement industry. | [23 empty] | 2) “Other” includes steam and waste fuels from the cement industry.

## attached_cement
Industrial Sector – Aggregated Industries | [23 empty] | Industrial Sector – Aggregated Industries | [23 empty] | Industrial Sector – Aggregated Industries | [23 empty] | Industrial Sector – Aggregated Industries | [23 empty] | Industrial Sector – Aggregated Industries | [23 empty] | Industrial Sector – Aggregated Industries | [23 empty] | Industrial Sector – Aggregated Industries
Atlantic1 | [23 empty] | Quebec1 | [23 empty] | Ontario1 | [23 empty] | Manitoba1 | [23 empty] | Saskatchewan1 | [23 empty] | Alberta1 | [23 empty] | British Columbia and Territories1
Table 7: Cement Secondary Energy Use and GHG Emissions | [23 empty] | Table 7: Cement Secondary Energy Use and GHG Emissions | [23 empty] | Table 7: Cement Secondary Energy Use and GHG Emissions | [23 empty] | Table 7: Cement Secondary Energy Use and GHG Emissions | [23 empty] | Table 7: Cement Secondary Energy Use and GHG Emissions | [23 empty] | Table 7: Cement Secondary Energy Use and GHG Emissions | [23 empty] | Table 7: Cement Secondary Energy Use and GHG Emissions
|  | 2000 | 2001 | 2002 | 2003 | 2004 | 2005 | 2006 | 2007 | 2008 | 2009 | 2010 | 2011 | 2012 | 2013 | 2014 | 2015 | 2016 | 2017 | 2018 | 2019 | 2020 |  |  |  | 2000 | 2001 | 2002 | 2003 | 2004 | 2005 | 2006 | 2007 | 2008 | 2009 | 2010 | 2011 | 2012 | 2013 | 2014 | 2015 | 2016 | 2017 | 2018 | 2019 | 2020 |  |  |  | 2000 | 2001 | 2002 | 2003 | 2004 | 2005 | 2006 | 2007 | 2008 | 2009 | 2010 | 2011 | 2012 | 2013 | 2014 | 2015 | 2016 | 2017 | 2018 | 2019 | 2020 |  |  |  | 2000 | 2001 | 2002 | 2003 | 2004 | 2005 | 2006 | 2007 | 2008 | 2009 | 2010 | 2011 | 2012 | 2013 | 2014 | 2015 | 2016 | 2017 | 2018 | 2019 | 2020 |  |  |  | 2000 | 2001 | 2002 | 2003 | 2004 | 2005 | 2006 | 2007 | 2008 | 2009 | 2010 | 2011 | 2012 | 2013 | 2014 | 2015 | 2016 | 2017 | 2018 | 2019 | 2020 |  |  |  | 2000 | 2001 | 2002 | 2003 | 2004 | 2005 | 2006 | 2007 | 2008 | 2009 | 2010 | 2011 | 2012 | 2013 | 2014 | 2015 | 2016 | 2017 | 2018 | 2019 | 2020 |  |  |  | 2000 | 2001 | 2002 | 2003 | 2004 | 2005 | 2006 | 2007 | 2008 | 2009 | 2010 | 2011 | 2012 | 2013 | 2014 | 2015 | 2016 | 2017 | 2018 | 2019 | 2020
| Total Cement Energy Use (PJ) | 1.7 | 1 | 1.2 | 1.8 | 1.5 | 1.6 | 1.4 | 1.1 | 1.5 | 1.2 | 1.2 | 1.2 | 1.4 | 1.1 | 1.2 | 1.2 | 1.2 | 1.3 | 1.3 | 0.8 | 0.8 |  |  | Total Cement Energy Use (PJ) | 11.1 | 10.8 | 10.6 | 10.7 | 12.7 | 12.9 | 8.9 | 8.5 | 13 | 10.6 | 10.9 | 11 | 12.4 | 10.9 | 11 | 11.5 | 12.2 | 13.3 | 14.4 | 17.3 | 11.2 |  |  | Total Cement Energy Use (PJ) | 31.7 | 30.8 | 34.1 | 37.5 | 37 | 37.4 | 41.3 | 38.5 | 32.5 | 32.3 | 29.8 | 26 | 26.6 | 25.7 | 25.3 | 21.9 | 22.2 | 21.3 | 20.6 | 24.1 | 23.5 |  |  | Total Cement Energy Use (PJ) | 0 | 0 | 0 | 0 | 0 | 0 | 0 | 0 | 0 | 0 | 0 | 0 | 0 | 0 | 0 | 0 | 0 | 0 | 0 | 0 | 0 |  |  | Total Cement Energy Use (PJ) | 0 | 0 | 0 | 0 | 0 | 0 | 0 | 0.1 | 0.1 | 0 | 0 | 0 | 0 | 0 | 0 | 0 | 0 | 0 | 0 | 0 | 0 |  |  | Total Cement Energy Use (PJ) | 11.2 | 10.4 | 10.6 | 7.1 | 9.3 | 10.7 | 11.1 | 10.6 | 10 | 10 | 10.5 | 10.9 | 10.1 | 10.5 | 9.2 | 9.1 | 7.9 | 10.5 | 11.3 | 11.6 | 10.9 |  |  | Total Cement Energy Use (PJ) | 11.4 | 11.1 | 11.5 | 10.8 | 9.9 | 9.6 | 12.9 | 8.7 | 8.3 | 8 | 4.9 | 7.3 | 5.8 | 6.8 | 11.1 | 12.6 | 14 | 14.3 | 15.1 | 8.1 | 4.3
| Energy Use by Energy Source (PJ) | [23 empty] | Energy Use by Energy Source (PJ) | [23 empty] | Energy Use by Energy Source (PJ) | [23 empty] | Energy Use by Energy Source (PJ) | [23 empty] | Energy Use by Energy Source (PJ) | [23 empty] | Energy Use by Energy Source (PJ) | [23 empty] | Energy Use by Energy Source (PJ)
| Electricity | [23 empty] | Electricity | X | X | X | X | X | X | 1.2 | 1.3 | X | X | 1.5 | 1.6 | X | X | X | X | X | X | X | 2.4 | 2.1 |  |  | Electricity | 3.5 | 3.4 | 3.4 | 3.4 | 2.9 | 3.3 | 3.8 | 3.7 | 3.3 | 2.9 | X | X | 3 | X | X | X | 3.2 | 2.7 | 2.7 | 3.2 | 2.8 |  |  | Electricity | 0 | 0 | 0 | 0 | 0 | 0 | 0 | 0 | 0 | 0 | X | X | 0 | 0 | 0 | 0 | 0 | 0 | 0 | 0 | 0 |  |  | Electricity | 0 | 0 | 0 | X | X | X | 0 | X | X | 0 | X | 0 | 0 | 0 | 0 | 0 | 0 | X | 0 | 0 | 0 |  |  | Electricity | X | X | X | X | X | X | X | X | X | X | X | X | X | 1.4 | X | X | X | X | X | X | X |  |  | Electricity | X | X | X | X | X | X | X | X | X | X | X | X | X | X | X | X | X | X | X | X | X | bar: 2000 to 2020
| Natural Gas | 0 | 0 | 0 | 0 | 0 | 0 | 0 | 0 | 0 | 0 | 0 | 0 | 0 | 0 | 0 | 0 | 0 | 0 | 0 | 0 | 0 |  |  | Natural Gas | X | X | X | X | X | X | X | X | X | X | X | X | 0.3 | 0.3 | 0.5 | 0.6 | 1.8 | 2.3 | 2.4 | 2.4 | 2.3 |  |  | Natural Gas | 1.9 | 1.4 | 1.1 | 1 | 2.2 | 1.4 | 1.8 | 1.7 | X | X | X | X | X | X | X | X | X | 1.1 | 1.2 | 2.1 | 2.8 |  |  | Natural Gas | 0 | 0 | 0 | 0 | 0 | 0 | 0 | 0 | 0 | 0 | 0 | 0 | 0 | 0 | 0 | 0 | X | X | X | X | X |  |  | Natural Gas | 0 | 0 | 0 | 0 | 0 | 0 | 0 | 0 | 0 | 0 | 0 | 0 | 0 | 0 | 0 | 0 | 0 | X | 0 | 0 | 0 |  |  | Natural Gas | X | X | X | X | X | X | X | X | X | X | X | X | X | X | X | X | X | X | X | X | X |  |  | Natural Gas | X | X | X | X | X | X | X | X | X | X | X | X | X | X | X | X | X | X | X | X | X
| Diesel Fuel Oil, Light Fuel Oil and Kerosene | 0 | 0 | 0 | 0 | 0 | 0 | 0 | 0 | X | X | X | X | X | X | X | X | X | X | X | X | X |  |  | Diesel Fuel Oil, Light Fuel Oil and Kerosene | X | 0 | 0 | 0 | 0 | 0 | X | X | X | X | X | X | X | X | X | X | X | X | X | 0.1 | 0.1 |  |  | Diesel Fuel Oil, Light Fuel Oil and Kerosene | X | 0 | 0 | X | X | X | X | X | X | X | X | X | X | X | X | X | X | X | 0.1 | 0.2 | 0.2 |  |  | Diesel Fuel Oil, Light Fuel Oil and Kerosene | 0 | 0 | 0 | 0 | X | 0 | 0 | 0 | 0 | 0 | 0 | 0 | 0 | 0 | 0 | 0 | 0 | 0 | 0 | 0 | 0 |  |  | Diesel Fuel Oil, Light Fuel Oil and Kerosene | 0 | 0 | 0 | 0 | 0 | 0 | 0 | 0 | 0 | 0 | 0 | 0 | 0 | 0 | 0 | 0 | 0 | X | 0 | 0 | 0 |  |  | Diesel Fuel Oil, Light Fuel Oil and Kerosene | 0 | 0 | 0 | 0 | 0 | 0 | 0 | 0 | 0 | X | X | X | X | X | X | X | X | X | X | X | X |  |  | Diesel Fuel Oil, Light Fuel Oil and Kerosene | X | X | X | X | 0 | X | X | X | X | X | X | X | X | 0 | X | X | X | X | X | X | X
| Heavy Fuel Oil | X | X | X | X | X | X | X | X | X | X | X | X | X | X | X | X | X | X | X | 0 | 0 |  |  | Heavy Fuel Oil | X | X | X | X | X | X | X | X | X | X | X | X | X | X | X | 0 | 0 | 0 | 0 | 0 | 0 |  |  | Heavy Fuel Oil | X | X | X | X | X | X | X | X | X | X | X | X | X | X | X | 0 | 0 | 0 | 0 | 0 | 0 |  |  | Heavy Fuel Oil | 0 | 0 | 0 | 0 | 0 | 0 | 0 | 0 | 0 | 0 | 0 | 0 | 0 | 0 | 0 | 0 | 0 | 0 | 0 | 0 | 0 |  |  | Heavy Fuel Oil | 0 | 0 | 0 | 0 | 0 | 0 | 0 | 0 | 0 | 0 | 0 | 0 | 0 | 0 | 0 | 0 | 0 | 0 | 0 | 0 | 0 |  |  | Heavy Fuel Oil | 0 | 0 | 0 | 0 | 0 | 0 | 0 | 0 | 0 | X | X | 0 | X | X | 0 | 0 | 0 | 0 | 0 | 0 | 0 |  |  | Heavy Fuel Oil | 0 | 0 | 0 | 0 | 0 | 0 | 0 | 0 | 0 | 0 | 0 | 0 | 0 | 0 | 0 | 0 | 0 | 0 | 0 | 0 | 0
| Still Gas and Petroleum Coke | 0 | 0 | 0 | 0 | 0 | 0 | 0 | 0 | 0 | 0 | 0 | 0 | X | X | X | X | X | X | X | X | X |  |  | Still Gas and Petroleum Coke | X | X | X | X | X | X | X | X | X | X | X | X | X | X | X | X | X | X | 6.2 | 8 | 3.2 |  |  | Still Gas and Petroleum Coke | X | X | X | X | X | X | X | X | X | X | X | X | X | 12.7 | X | X | X | 7 | 6.6 | 9.5 | 8.2 |  |  | Still Gas and Petroleum Coke | 0 | 0 | 0 | 0 | 0 | 0 | 0 | 0 | 0 | 0 | 0 | 0 | 0 | 0 | 0 | 0 | 0 | 0 | 0 | 0 | 0 |  |  | Still Gas and Petroleum Coke | 0 | 0 | 0 | 0 | 0 | 0 | 0 | 0 | 0 | 0 | 0 | 0 | 0 | 0 | 0 | 0 | 0 | 0 | 0 | 0 | 0 |  |  | Still Gas and Petroleum Coke | 0 | 0 | 0 | 0 | 0 | 0 | 0 | 0 | 0 | 0 | 0 | 0 | 0 | 0 | 0 | 0 | 0 | 0 | 0 | 0 | 0 |  |  | Still Gas and Petroleum Coke | X | X | X | X | X | X | X | X | X | X | X | X | X | X | X | X | X | X | X | X | X
| LPG and Gas Plant NGL | 0 | 0 | 0 | 0 | 0 | X | X | 0 | 0 | 0 | 0 | 0 | 0 | 0 | 0 | 0 | 0 | 0 | 0 | 0 | 0 |  |  | LPG and Gas Plant NGL | 0 | 0 | 0 | 0 | 0 | X | 0 | 0 | 0 | 0 | 0 | 0 | 0 | 0 | 0 | 0 | 0 | 0 | X | 0 | 0 |  |  | LPG and Gas Plant NGL | 0 | 0 | 0 | 0 | 0 | X | 0 | X | X | 0 | 0 | X | X | X | X | X | X | X | 0 | 0 | 0 |  |  | LPG and Gas Plant NGL | 0 | 0 | 0 | 0 | 0 | 0 | 0 | 0 | 0 | 0 | 0 | 0 | 0 | 0 | 0 | 0 | 0 | 0 | 0 | 0 | 0 |  |  | LPG and Gas Plant NGL | 0 | 0 | 0 | 0 | 0 | 0 | 0 | 0 | 0 | 0 | 0 | 0 | 0 | 0 | 0 | 0 | 0 | 0 | 0 | 0 | 0 |  |  | LPG and Gas Plant NGL | 0 | 0 | 0 | 0 | 0 | 0 | 0 | 0 | 0 | X | X | X | X | 0 | 0 | X | X | X | X | X | X |  |  | LPG and Gas Plant NGL | 0 | 0 | 0 | 0 | 0 | X | X | X | X | 0 | 0 | 0 | 0 | 0 | 0 | 0 | 0 | X | X | X | X
| Coal | [23 empty] | Coal | X | X | X | X | X | X | X | X | 7.3 | X | 5.3 | X | X | X | X | X | X | X | 2.3 | 3.2 | 2.5 |  |  | Coal | X | X | X | X | X | X | X | X | X | X | X | X | X | X | X | X | X | X | 5.3 | 5.1 | 6.1 |  |  | Coal | 0 | 0 | 0 | 0 | 0 | 0 | 0 | 0 | 0 | 0 | 0 | 0 | 0 | 0 | 0 | 0 | 0 | 0 | 0 | 0 | 0 |  |  | Coal | 0 | 0 | 0 | 0 | 0 | 0 | 0 | 0 | 0 | 0 | 0 | 0 | 0 | 0 | 0 | 0 | 0 | 0 | 0 | 0 | 0 |  |  | Coal | X | X | X | X | X | X | X | X | X | X | X | X | X | X | X | X | X | X | X | X | X |  |  | Coal | X | X | X | X | X | X | X | X | X | X | X | X | X | X | X | X | X | X | X | X | X | bar: 2000 to 2020
| Coke and Coke Oven Gas | 0 | 0 | 0 | 0 | 0 | 0 | 0 | 0 | 0 | 0 | 0 | 0 | 0 | 0 | 0 | 0 | 0 | 0 | 0 | 0 | 0 |  |  | Coke and Coke Oven Gas | 0 | 0 | 0 | 0 | 0 | 0 | 0 | 0 | 0 | 0 | 0 | 0 | 0 | 0 | 0 | X | X | X | X | 0.7 | 0.7 |  |  | Coke and Coke Oven Gas | X | X | X | X | X | X | X | X | X | X | X | X | X | X | X | 0 | X | X | 1.5 | 0 | 0 |  |  | Coke and Coke Oven Gas | 0 | 0 | 0 | 0 | 0 | 0 | 0 | 0 | 0 | 0 | 0 | 0 | 0 | 0 | 0 | 0 | 0 | 0 | 0 | 0 | 0 |  |  | Coke and Coke Oven Gas | 0 | 0 | 0 | 0 | 0 | 0 | 0 | 0 | 0 | 0 | 0 | 0 | 0 | 0 | 0 | 0 | 0 | 0 | 0 | 0 | 0 |  |  | Coke and Coke Oven Gas | 0 | 0 | 0 | 0 | 0 | 0 | 0 | 0 | 0 | 0 | 0 | 0 | 0 | 0 | 0 | X | 0 | 0 | 0 | 0 | 0 |  |  | Coke and Coke Oven Gas | 0 | 0 | 0 | 0 | 0 | 0 | 0 | 0 | 0 | 0 | 0 | 0 | 0 | 0 | 0 | 0 | 0 | 0 | 0 | 0 | 0
| Wood Waste and Pulping Liquor | 0 | 0 | 0 | 0 | 0 | 0 | 0 | 0 | 0 | 0 | 0 | 0 | 0 | 0 | 0 | 0 | 0 | 0 | 0 | 0 | 0 |  |  | Wood Waste and Pulping Liquor | 0 | 0 | 0 | 0 | 0 | 0 | 0 | 0 | 0 | 0 | 0 | 0 | 0 | 0 | 0 | 0 | 0 | 0 | 0 | 0 | 0 |  |  | Wood Waste and Pulping Liquor | 0 | 0 | 0 | 0 | 0 | 0 | 0 | 0 | 0 | 0 | 0 | 0 | 0 | 0 | 0 | 0 | 0 | 0 | 0 | 0 | 0 |  |  | Wood Waste and Pulping Liquor | 0 | 0 | 0 | 0 | 0 | 0 | 0 | 0 | 0 | 0 | 0 | 0 | 0 | 0 | 0 | 0 | 0 | 0 | 0 | 0 | 0 |  |  | Wood Waste and Pulping Liquor | 0 | 0 | 0 | 0 | 0 | 0 | 0 | 0 | 0 | 0 | 0 | 0 | 0 | 0 | 0 | 0 | 0 | 0 | 0 | 0 | 0 |  |  | Wood Waste and Pulping Liquor | 0 | 0 | 0 | 0 | 0 | 0 | 0 | 0 | 0 | 0 | 0 | 0 | 0 | 0 | 0 | 0 | 0 | 0 | 0 | 0 | 0 |  |  | Wood Waste and Pulping Liquor | 0 | 0 | 0 | 0 | 0 | 0 | 0 | 0 | 0 | 0 | 0 | 0 | 0 | 0 | 0 | 0 | 0 | 0 | 0 | 0 | 0
| Other2 | 0 | 0 | 0 | 0 | 0 | 0 | 0 | 0 | 0 | 0 | 0 | 0 | 0 | 0 | 0 | 0 | 0 | 0 | 0 | 0 | 0 |  |  | Other2 | 0.3 | 0.2 | 0.3 | 0.6 | 0.3 | 0.4 | 0.4 | 0.5 | 0.5 | 0.5 | 0.6 | 0.3 | 0.4 | 0.4 | 0.4 | 0.4 | 0.4 | 0.4 | 0.4 | 0.5 | 0.4 |  |  | Other2 | 2.5 | 1.4 | 2.7 | 4.7 | 2.7 | 3 | 3.5 | 4.1 | 3.9 | 4.4 | 5 | 2.8 | 2.9 | 3 | 3.1 | 2.8 | 2.9 | 2.9 | 3.2 | 4 | 3.4 |  |  | Other2 | 0 | 0 | 0 | 0 | 0 | 0 | 0 | 0 | 0 | 0 | 0 | 0 | 0 | 0 | 0 | 0 | 0 | 0 | 0 | 0 | 0 |  |  | Other2 | 0 | 0 | 0 | 0 | 0 | 0 | 0 | 0 | 0 | 0 | 0 | 0 | 0 | 0 | 0 | 0 | 0 | 0 | 0 | 0 | 0 |  |  | Other2 | 0.3 | 0.2 | 0.3 | 0.6 | 0.3 | 0.4 | 0.4 | 0.5 | 0.5 | 0.5 | 0.6 | 0.3 | 0.4 | 0.4 | 0.4 | 0.4 | 0.4 | 0.4 | 0.4 | 0.5 | 0.4 |  |  | Other2 | 0 | 0 | 0 | 0 | 0 | 0 | 0 | 0 | 0 | 0 | 0 | 0 | 0 | 0 | 0 | 0 | 0 | 0 | 0 | 0 | 0
| Shares (%) | [23 empty] | Shares (%) | [23 empty] | Shares (%) | [23 empty] | Shares (%) | [23 empty] | Shares (%) | [23 empty] | Shares (%) | [23 empty] | Shares (%)
| Electricity | [23 empty] | Electricity | X | X | X | X | X | X | 14 | 15.3 | X | X | 13.6 | 14.2 | X | X | X | X | X | X | X | 13.9 | 18.7 |  |  | Electricity | 10.9 | 11.2 | 9.9 | 9 | 7.8 | 8.9 | 9.1 | 9.6 | 10.2 | 9 | X | X | 11.2 | X | X | X | 14.5 | 12.7 | 13 | 13.3 | 11.8 |  |  | Electricity | 0 | 0 | 0 | 0 | 0 | 0 | 0 | 0 | 0 | 0 | X | X | 0 | 0 | 0 | 0 | 0 | 0 | 0 | 0 | 0 |  |  | Electricity | 0 | 0 | 0 | X | X | X | 0 | X | X | 0 | X | 0 | 0 | 0 | 0 | 0 | 0 | X | 0 | 0 | 0 |  |  | Electricity | X | X | X | X | X | X | X | X | X | X | X | X | X | 13.3 | X | X | X | X | X | X | X |  |  | Electricity | X | X | X | X | X | X | X | X | X | X | X | X | X | X | X | X | X | X | X | X | X | bar: 2000 to 2020
| Natural Gas | 0 | 0 | 0 | 0 | 0 | 0 | 0 | 0 | 0 | 0 | 0 | 0 | 0 | 0 | 0 | 0 | 0 | 0 | 0 | 0 | 0 |  |  | Natural Gas | X | X | X | X | X | X | X | X | X | X | X | X | 2.3 | 3.2 | 4.1 | 5.4 | 14.7 | 17.4 | 16.6 | 14 | 20.3 |  |  | Natural Gas | 5.8 | 4.4 | 3.2 | 2.7 | 5.9 | 3.7 | 4.5 | 4.5 | X | X | X | X | X | X | X | X | X | 5.3 | 5.8 | 8.6 | 12.1 |  |  | Natural Gas | 0 | 0 | 0 | 0 | 0 | 0 | 0 | 0 | 0 | 0 | 0 | 0 | 0 | 0 | 0 | 100 | X | X | X | X | X |  |  | Natural Gas | 0 | 0 | 0 | 0 | 0 | 0 | 0 | 1.3 | 0 | 0 | 0 | 0 | 0 | 0 | 0 | 0 | 0 | X | 0 | 0 | 0 |  |  | Natural Gas | X | X | X | X | X | X | X | X | X | X | X | X | X | X | X | X | X | X | X | X | X |  |  | Natural Gas | X | X | X | X | X | X | X | X | X | X | X | X | X | X | X | X | X | X | X | X | X
| Diesel Fuel Oil, Light Fuel Oil and Kerosene | 0 | 0 | 0 | 0 | 0 | 0 | 0 | 0 | X | X | X | X | X | X | X | X | X | X | X | X | X |  |  | Diesel Fuel Oil, Light Fuel Oil and Kerosene | X | 0 | 0 | 0 | 0 | 0 | X | X | X | X | X | X | X | X | X | X | X | X | X | 0.7 | 1 |  |  | Diesel Fuel Oil, Light Fuel Oil and Kerosene | X | 0 | 0 | X | X | X | X | X | X | X | X | X | X | X | X | X | X | X | 0.5 | 0.7 | 0.7 |  |  | Diesel Fuel Oil, Light Fuel Oil and Kerosene | 0 | 0 | 0 | 0 | X | 0 | 0 | 0 | 0 | 0 | 0 | 0 | 0 | 0 | 0 | 0 | 0 | 0 | 0 | 0 | 0 |  |  | Diesel Fuel Oil, Light Fuel Oil and Kerosene | 0 | 0 | 100 | 0 | 0 | 0 | 0 | 0 | 0 | 0 | 0 | 0 | 0 | 0 | 0 | 0 | 0 | X | 0 | 0 | 0 |  |  | Diesel Fuel Oil, Light Fuel Oil and Kerosene | 0 | 0 | 0 | 0 | 0 | 0 | 0 | 0 | 0 | X | X | X | X | X | X | X | X | X | X | X | X |  |  | Diesel Fuel Oil, Light Fuel Oil and Kerosene | X | X | X | X | 0 | X | X | X | X | X | X | X | X | 0.3 | X | X | X | X | X | X | X
| Heavy Fuel Oil | X | X | X | X | X | X | X | X | X | X | X | X | X | X | X | X | X | X | X | 0 | 0 |  |  | Heavy Fuel Oil | X | X | X | X | X | X | X | X | X | X | X | X | X | X | X | 0 | 0 | 0 | 0 | 0 | 0 |  |  | Heavy Fuel Oil | X | X | X | X | X | X | X | X | X | X | X | X | X | X | X | 0 | 0 | 0 | 0.1 | 0.1 | 0.1 |  |  | Heavy Fuel Oil | 0 | 0 | 0 | 0 | 0 | 0 | 0 | 0 | 0 | 0 | 0 | 0 | 0 | 0 | 0 | 0 | 0 | 0 | 0 | 0 | 0 |  |  | Heavy Fuel Oil | 0 | 0 | 0 | 0 | 0 | 0 | 0 | 0 | 0 | 0 | 0 | 0 | 0 | 0 | 0 | 0 | 0 | 0 | 0 | 0 | 0 |  |  | Heavy Fuel Oil | 0 | 0 | 0 | 0 | 0 | 0 | 0 | 0 | 0 | X | X | 0 | X | X | 0 | 0 | 0 | 0 | 0 | 0 | 0 |  |  | Heavy Fuel Oil | 0 | 0 | 0 | 0 | 0 | 0 | 0 | 0 | 0 | 0 | 0 | 0 | 0 | 0 | 0 | 0 | 0 | 0 | 0 | 0 | 0
| Still Gas and Petroleum Coke | 0 | 0 | 0 | 0 | 0 | 0 | 0 | 0 | 0 | 0 | 0 | 0 | X | X | X | X | X | X | X | X | X |  |  | Still Gas and Petroleum Coke | X | X | X | X | X | X | X | X | X | X | X | X | X | X | X | X | X | X | 43.1 | 46.1 | 28.2 |  |  | Still Gas and Petroleum Coke | X | X | X | X | X | X | X | X | X | X | X | X | X | 49.4 | X | X | X | 32.8 | 32.3 | 39.5 | 35 |  |  | Still Gas and Petroleum Coke | 0 | 0 | 0 | 0 | 0 | 0 | 0 | 0 | 0 | 0 | 0 | 0 | 0 | 0 | 0 | 0 | 0 | 0 | 0 | 0 | 0 |  |  | Still Gas and Petroleum Coke | 0 | 0 | 0 | 0 | 0 | 0 | 0 | 0 | 0 | 0 | 0 | 0 | 0 | 0 | 0 | 0 | 0 | 0 | 0 | 0 | 0 |  |  | Still Gas and Petroleum Coke | 0 | 0 | 0 | 0 | 0 | 0 | 0 | 0 | 0 | 0 | 0 | 0 | 0 | 0 | 0 | 0 | 0 | 0 | 0 | 0 | 0 |  |  | Still Gas and Petroleum Coke | X | X | X | X | X | X | X | X | X | X | X | X | X | X | X | X | X | X | X | X | X
| LPG and Gas Plant NGL | 0 | 0 | 0 | 0 | 0 | X | X | 0 | 0 | 0 | 0 | 0 | 0 | 0 | 0 | 0 | 0 | 0 | 0 | 0 | 0 |  |  | LPG and Gas Plant NGL | 0 | 0 | 0 | 0 | 0 | X | 0 | 0 | 0 | 0 | 0 | 0 | 0 | 0 | 0 | 0 | 0 | 0 | X | 0 | 0 |  |  | LPG and Gas Plant NGL | 0 | 0 | 0 | 0 | 0 | X | 0 | X | X | 0 | 0 | X | X | X | X | X | X | X | 0 | 0 | 0.1 |  |  | LPG and Gas Plant NGL | 0 | 0 | 0 | 0 | 0 | 0 | 0 | 0 | 0 | 0 | 0 | 0 | 0 | 0 | 0 | 0 | 0 | 0 | 0 | 0 | 0 |  |  | LPG and Gas Plant NGL | 0 | 0 | 0 | 0 | 0 | 0 | 0 | 0 | 0 | 0 | 0 | 0 | 0 | 0 | 0 | 0 | 0 | 0 | 0 | 0 | 0 |  |  | LPG and Gas Plant NGL | 0 | 0 | 0 | 0 | 0 | 0 | 0 | 0 | 0 | X | X | X | X | 0 | 0 | X | X | X | X | X | X |  |  | LPG and Gas Plant NGL | 0 | 0 | 0 | 0 | 0 | X | X | X | X | 0 | 0 | 0 | 0 | 0 | 0 | 0 | 0 | X | X | X | X
| Coal | [23 empty] | Coal | X | X | X | X | X | X | X | X | 56.4 | X | 49.1 | X | X | X | X | X | X | X | 16.1 | 18.2 | 21.9 |  |  | Coal | X | X | X | X | X | X | X | X | X | X | X | X | X | X | X | X | X | X | 25.6 | 21.1 | 26 |  |  | Coal | 0 | 0 | 0 | 0 | 0 | 0 | 0 | 0 | 0 | 0 | 0 | 0 | 0 | 0 | 0 | 0 | 0 | 0 | 0 | 0 | 0 |  |  | Coal | 0 | 0 | 0 | 0 | 0 | 0 | 0 | 0 | 0 | 0 | 0 | 0 | 0 | 0 | 0 | 0 | 0 | 0 | 0 | 0 | 0 |  |  | Coal | X | X | X | X | X | X | X | X | X | X | X | X | X | X | X | X | X | X | X | X | X |  |  | Coal | X | X | X | X | X | X | X | X | X | X | X | X | X | X | X | X | X | X | X | X | X | bar: 2000 to 2020
| Coke and Coke Oven Gas | 0 | 0 | 0 | 0 | 0 | 0 | 0 | 0 | 0 | 0 | 0 | 0 | 0 | 0 | 0 | 0 | 0 | 0 | 0 | 0 | 0 |  |  | Coke and Coke Oven Gas | 0 | 0 | 0 | 0 | 0 | 0 | 0 | 0 | 0 | 0 | 0 | 0 | 0 | 0 | 0 | X | X | X | X | 4.2 | 6.1 |  |  | Coke and Coke Oven Gas | X | X | X | X | X | X | X | X | X | X | X | X | X | X | X | 0 | X | X | 7.3 | 0 | 0 |  |  | Coke and Coke Oven Gas | 0 | 0 | 0 | 0 | 0 | 0 | 0 | 0 | 0 | 0 | 0 | 0 | 0 | 0 | 0 | 0 | 0 | 0 | 0 | 0 | 0 |  |  | Coke and Coke Oven Gas | 0 | 0 | 0 | 0 | 0 | 0 | 0 | 0 | 0 | 0 | 0 | 0 | 0 | 0 | 0 | 0 | 0 | 0 | 0 | 0 | 0 |  |  | Coke and Coke Oven Gas | 0 | 0 | 0 | 0 | 0 | 0 | 0 | 0 | 0 | 0 | 0 | 0 | 0 | 0 | 0 | X | 0 | 0 | 0 | 0 | 0 |  |  | Coke and Coke Oven Gas | 0 | 0 | 0 | 0 | 0 | 0 | 0 | 0 | 0 | 0 | 0 | 0 | 0 | 0 | 0 | 0 | 0 | 0 | 0 | 0 | 0
| Wood Waste and Pulping Liquor | 0 | 0 | 0 | 0 | 0 | 0 | 0 | 0 | 0 | 0 | 0 | 0 | 0 | 0 | 0 | 0 | 0 | 0 | 0 | 0 | 0 |  |  | Wood Waste and Pulping Liquor | 0 | 0 | 0 | 0 | 0 | 0 | 0 | 0 | 0 | 0 | 0 | 0 | 0 | 0 | 0 | 0 | 0 | 0 | 0 | 0 | 0 |  |  | Wood Waste and Pulping Liquor | 0 | 0 | 0 | 0 | 0 | 0 | 0 | 0 | 0 | 0 | 0 | 0 | 0 | 0 | 0 | 0 | 0 | 0 | 0 | 0 | 0 |  |  | Wood Waste and Pulping Liquor | 0 | 0 | 0 | 0 | 0 | 0 | 0 | 0 | 0 | 0 | 0 | 0 | 0 | 0 | 0 | 0 | 0 | 0 | 0 | 0 | 0 |  |  | Wood Waste and Pulping Liquor | 0 | 0 | 0 | 0 | 0 | 0 | 0 | 0 | 0 | 0 | 0 | 0 | 0 | 0 | 0 | 0 | 0 | 0 | 0 | 0 | 0 |  |  | Wood Waste and Pulping Liquor | 0 | 0 | 0 | 0 | 0 | 0 | 0 | 0 | 0 | 0 | 0 | 0 | 0 | 0 | 0 | 0 | 0 | 0 | 0 | 0 | 0 |  |  | Wood Waste and Pulping Liquor | 0 | 0 | 0 | 0 | 0 | 0 | 0 | 0 | 0 | 0 | 0 | 0 | 0 | 0 | 0 | 0 | 0 | 0 | 0 | 0 | 0
| Other2 | 0 | 0 | 0 | 0 | 0 | 0 | 0 | 0 | 0 | 0 | 0 | 0 | 0 | 0 | 0 | 0 | 0 | 0 | 0 | 0 | 0 |  |  | Other2 | 2.9 | 1.6 | 3.1 | 5.5 | 2.7 | 2.9 | 4.9 | 6.1 | 3.7 | 5.2 | 5.8 | 3.1 | 3 | 3.5 | 3.5 | 3.1 | 3 | 2.7 | 2.8 | 2.9 | 3.7 |  |  | Other2 | 8 | 4.5 | 7.8 | 12.6 | 7.4 | 8.1 | 8.5 | 10.8 | 11.9 | 13.6 | 16.9 | 10.7 | 11.1 | 11.8 | 12.3 | 12.9 | 13.3 | 13.7 | 15.4 | 16.6 | 14.3 |  |  | Other2 | 0 | 0 | 0 | 0 | 0 | 0 | 0 | 0 | 0 | 0 | 0 | 0 | 0 | 0 | 0 | 0 | 0 | 0 | 0 | 0 | 0 |  |  | Other2 | 0 | 0 | 0 | 0 | 0 | 0 | 0 | 0 | 0 | 0 | 0 | 0 | 0 | 0 | 0 | 0 | 0 | 0 | 0 | 0 | 0 |  |  | Other2 | 2.8 | 1.7 | 3.1 | 8.4 | 3.7 | 3.6 | 3.9 | 4.9 | 4.9 | 5.5 | 6 | 3.2 | 3.7 | 3.6 | 4.2 | 3.9 | 4.7 | 3.5 | 3.5 | 4.3 | 3.9 |  |  | Other2 | 0 | 0 | 0 | 0 | 0 | 0 | 0 | 0 | 0 | 0 | 0 | 0 | 0 | 0 | 0 | 0 | 0 | 0 | 0 | 0 | 0
| Total Cement GHG Emissions Excluding Electricity (Mt of CO2e) | 0.1 | 0.1 | 0.1 | 0.1 | 0.1 | 0.1 | 0.1 | 0.1 | 0.1 | 0.1 | 0.1 | 0.1 | 0.1 | 0.1 | 0.1 | 0.1 | 0.1 | 0.1 | 0.1 | 0.1 | 0.1 |  |  | Total Cement GHG Emissions Excluding Electricity (Mt of CO2e) | 0.8 | 0.8 | 0.8 | 0.8 | 0.9 | 0.9 | 0.7 | 0.6 | 1 | 0.8 | 0.8 | 0.8 | 0.9 | 0.8 | 0.8 | 0.8 | 0.8 | 0.9 | 1 | 1.2 | 0.7 |  |  | Total Cement GHG Emissions Excluding Electricity (Mt of CO2e) | 2.5 | 2.4 | 2.7 | 3 | 2.9 | 2.9 | 3.2 | 3 | 2.5 | 2.5 | 2.3 | 2 | 2.1 | 2 | 1.9 | 1.6 | 1.6 | 1.6 | 1.5 | 1.7 | 1.7 |  |  | Total Cement GHG Emissions Excluding Electricity (Mt of CO2e) | 0 | 0 | 0 | 0 | 0 | 0 | 0 | 0 | 0 | 0 | 0 | 0 | 0 | 0 | 0 | 0 | 0 | 0 | 0 | 0 | 0 |  |  | Total Cement GHG Emissions Excluding Electricity (Mt of CO2e) | 0 | 0 | 0 | 0 | 0 | 0 | 0 | 0 | 0 | 0 | 0 | 0 | 0 | 0 | 0 | 0 | 0 | 0 | 0 | 0 | 0 |  |  | Total Cement GHG Emissions Excluding Electricity (Mt of CO2e) | 0.6 | 0.6 | 0.6 | 0.5 | 0.7 | 0.8 | 0.9 | 0.8 | 0.8 | 0.8 | 0.8 | 0.9 | 0.6 | 0.6 | 0.6 | 0.6 | 0.4 | 0.5 | 0.6 | 0.6 | 0.6 |  |  | Total Cement GHG Emissions Excluding Electricity (Mt of CO2e) | 0.7 | 0.7 | 0.9 | 0.8 | 0.8 | 0.7 | 1 | 0.6 | 0.6 | 0.6 | 0.3 | 0.6 | 0.4 | 0.4 | 0.7 | 0.9 | 1 | 1.1 | 1.1 | 0.6 | 0.2
| GHG Emissions by Energy Source (Mt of CO2e) | [23 empty] | GHG Emissions by Energy Source (Mt of CO2e) | [23 empty] | GHG Emissions by Energy Source (Mt of CO2e) | [23 empty] | GHG Emissions by Energy Source (Mt of CO2e) | [23 empty] | GHG Emissions by Energy Source (Mt of CO2e) | [23 empty] | GHG Emissions by Energy Source (Mt of CO2e) | [23 empty] | GHG Emissions by Energy Source (Mt of CO2e)
| Electricity | [23 empty] | Electricity | – | – | – | – | – | – | – | – | – | – | – | – | – | – | – | – | – | – | – | – | – |  |  | Electricity | – | – | – | – | – | – | – | – | – | – | – | – | – | – | – | – | – | – | – | – | – |  |  | Electricity | – | – | – | – | – | – | – | – | – | – | – | – | – | – | – | – | – | – | – | – | – |  |  | Electricity | – | – | – | – | – | – | – | – | – | – | – | – | – | – | – | – | – | – | – | – | – |  |  | Electricity | – | – | – | – | – | – | – | – | – | – | – | – | – | – | – | – | – | – | – | – | – |  |  | Electricity | – | – | – | – | – | – | – | – | – | – | – | – | – | – | – | – | – | – | – | – | – | bar: 2000 to 2020
| Natural Gas | 0 | 0 | 0 | 0 | 0 | 0 | 0 | 0 | 0 | 0 | 0 | 0 | 0 | 0 | 0 | 0 | 0 | 0 | 0 | 0 | 0 | 0 |  | Natural Gas | X | X | X | X | X | X | X | X | X | X | X | X | 0 | 0 | 0 | 0 | 0.1 | 0.1 | 0.1 | 0.1 | 0.1 | 2.3 | 43.4783 | Natural Gas | 0.1 | 0.1 | 0.1 | 0.1 | 0.1 | 0.1 | 0.1 | 0.1 | X | X | X | X | X | X | X | X | X | 0.1 | 0.1 | 0.1 | 0.1 | 2.8 | 35.7143 | Natural Gas | 0 | 0 | 0 | 0 | 0 | 0 | 0 | 0 | 0 | 0 | 0 | 0 | 0 | 0 | 0 | 0 | X | X | X | X | X | X |  | Natural Gas | 0 | 0 | 0 | 0 | 0 | 0 | 0 | 0 | 0 | 0 | 0 | 0 | 0 | 0 | 0 | 0 | 0 | X | 0 | 0 | 0 | 0 |  | Natural Gas | X | X | X | X | X | X | X | X | X | X | X | X | X | X | X | X | X | X | X | X | X | X |  | Natural Gas | X | X | X | X | X | X | X | X | X | X | X | X | X | X | X | X | X | X | X | X | X | X | 39.5963
| Diesel Fuel Oil, Light Fuel Oil and Kerosene | 0 | 0 | 0 | 0 | 0 | 0 | 0 | 0 | X | X | X | X | X | X | X | X | X | X | X | X | X | X |  | Diesel Fuel Oil, Light Fuel Oil and Kerosene | X | 0 | 0 | 0 | 0 | 0 | X | X | X | X | X | X | X | X | X | X | X | X | X | 0 | 0 | 0.1 |  | Diesel Fuel Oil, Light Fuel Oil and Kerosene | X | 0 | 0 | X | X | X | X | X | X | X | X | X | X | X | X | X | X | X | 0 | 0 | 0 | 0.2 |  | Diesel Fuel Oil, Light Fuel Oil and Kerosene | 0 | 0 | 0 | 0 | X | 0 | 0 | 0 | 0 | 0 | 0 | 0 | 0 | 0 | 0 | 0 | 0 | 0 | 0 | 0 | 0 | 0 |  | Diesel Fuel Oil, Light Fuel Oil and Kerosene | 0 | 0 | 0 | 0 | 0 | 0 | 0 | 0 | 0 | 0 | 0 | 0 | 0 | 0 | 0 | 0 | 0 | X | 0 | 0 | 0 | 0 |  | Diesel Fuel Oil, Light Fuel Oil and Kerosene | 0 | 0 | 0 | 0 | 0 | 0 | 0 | 0 | 0 | X | X | X | X | X | X | X | X | X | X | X | X | X |  | Diesel Fuel Oil, Light Fuel Oil and Kerosene | X | X | X | X | 0 | X | X | X | X | X | X | X | X | 0 | X | X | X | X | X | X | X | X
| Heavy Fuel Oil | X | X | X | X | X | X | X | X | X | X | X | X | X | X | X | X | X | X | X | 0 | 0 | 0 |  | Heavy Fuel Oil | X | X | X | X | X | X | X | X | X | X | X | X | X | X | X | 0 | 0 | 0 | 0 | 0 | 0 | 0 |  | Heavy Fuel Oil | X | X | X | X | X | X | X | X | X | X | X | X | X | X | X | 0 | 0 | 0 | 0 | 0 | 0 | 0 |  | Heavy Fuel Oil | 0 | 0 | 0 | 0 | 0 | 0 | 0 | 0 | 0 | 0 | 0 | 0 | 0 | 0 | 0 | 0 | 0 | 0 | 0 | 0 | 0 | 0 |  | Heavy Fuel Oil | 0 | 0 | 0 | 0 | 0 | 0 | 0 | 0 | 0 | 0 | 0 | 0 | 0 | 0 | 0 | 0 | 0 | 0 | 0 | 0 | 0 | 0 |  | Heavy Fuel Oil | 0 | 0 | 0 | 0 | 0 | 0 | 0 | 0 | 0 | X | X | 0 | X | X | 0 | 0 | 0 | 0 | 0 | 0 | 0 | 0 |  | Heavy Fuel Oil | 0 | 0 | 0 | 0 | 0 | 0 | 0 | 0 | 0 | 0 | 0 | 0 | 0 | 0 | 0 | 0 | 0 | 0 | 0 | 0 | 0 | 0
| Still Gas and Petroleum Coke | 0 | 0 | 0 | 0 | 0 | 0 | 0 | 0 | 0 | 0 | 0 | 0 | X | X | X | X | X | X | X | X | X | X |  | Still Gas and Petroleum Coke | X | X | X | X | X | X | X | X | X | X | X | X | X | X | X | X | X | X | 0.5 | 0.7 | 0.3 | 3.2 | 93.75 | Still Gas and Petroleum Coke | X | X | X | X | X | X | X | X | X | X | X | X | X | 1.1 | X | X | X | 0.6 | 0.6 | 0.8 | 0.7 | 8.2 | 85.3659 | Still Gas and Petroleum Coke | 0 | 0 | 0 | 0 | 0 | 0 | 0 | 0 | 0 | 0 | 0 | 0 | 0 | 0 | 0 | 0 | 0 | 0 | 0 | 0 | 0 | 0 |  | Still Gas and Petroleum Coke | 0 | 0 | 0 | 0 | 0 | 0 | 0 | 0 | 0 | 0 | 0 | 0 | 0 | 0 | 0 | 0 | 0 | 0 | 0 | 0 | 0 | 0 |  | Still Gas and Petroleum Coke | 0 | 0 | 0 | 0 | 0 | 0 | 0 | 0 | 0 | 0 | 0 | 0 | 0 | 0 | 0 | 0 | 0 | 0 | 0 | 0 | 0 | 0 |  | Still Gas and Petroleum Coke | X | X | X | X | X | X | X | X | X | X | X | X | X | X | X | X | X | X | X | X | X | X
| LPG and Gas Plant NGL | 0 | 0 | 0 | 0 | 0 | X | X | 0 | 0 | 0 | 0 | 0 | 0 | 0 | 0 | 0 | 0 | 0 | 0 | 0 | 0 | 0 |  | LPG and Gas Plant NGL | 0 | 0 | 0 | 0 | 0 | X | 0 | 0 | 0 | 0 | 0 | 0 | 0 | 0 | 0 | 0 | 0 | 0 | X | 0 | 0 | 0 |  | LPG and Gas Plant NGL | 0 | 0 | 0 | 0 | 0 | X | 0 | X | X | 0 | 0 | X | X | X | X | X | X | X | 0 | 0 | 0 | 0 |  | LPG and Gas Plant NGL | 0 | 0 | 0 | 0 | 0 | 0 | 0 | 0 | 0 | 0 | 0 | 0 | 0 | 0 | 0 | 0 | 0 | 0 | 0 | 0 | 0 | 0 |  | LPG and Gas Plant NGL | 0 | 0 | 0 | 0 | 0 | 0 | 0 | 0 | 0 | 0 | 0 | 0 | 0 | 0 | 0 | 0 | 0 | 0 | 0 | 0 | 0 | 0 |  | LPG and Gas Plant NGL | 0 | 0 | 0 | 0 | 0 | 0 | 0 | 0 | 0 | X | X | X | X | 0 | 0 | X | X | X | X | X | X | X |  | LPG and Gas Plant NGL | 0 | 0 | 0 | 0 | 0 | X | X | X | X | 0 | 0 | 0 | 0 | 0 | 0 | 0 | 0 | X | X | X | X | X
| Coal | [21 empty] | X |  | Coal | X | X | X | X | X | X | X | X | 0.6 | X | 0.5 | X | X | X | X | X | X | X | 0.2 | 0.3 | 0.2 | 2.5 | 80 | Coal | X | X | X | X | X | X | X | X | X | X | X | X | X | X | X | X | X | X | 0.5 | 0.5 | 0.5 | 6.1 | 81.9672 | Coal | 0 | 0 | 0 | 0 | 0 | 0 | 0 | 0 | 0 | 0 | 0 | 0 | 0 | 0 | 0 | 0 | 0 | 0 | 0 | 0 | 0 | 0 |  | Coal | 0 | 0 | 0 | 0 | 0 | 0 | 0 | 0 | 0 | 0 | 0 | 0 | 0 | 0 | 0 | 0 | 0 | 0 | 0 | 0 | 0 | 0 |  | Coal | X | X | X | X | X | X | X | X | X | X | X | X | X | X | X | X | X | X | X | X | X | X |  | Coal | X | X | X | X | X | X | X | X | X | X | X | X | X | X | X | X | X | X | X | X | X | X | 80.9836 | bar: 2000 to 2020
| Coke and Coke Oven Gas | 0 | 0 | 0 | 0 | 0 | 0 | 0 | 0 | 0 | 0 | 0 | 0 | 0 | 0 | 0 | 0 | 0 | 0 | 0 | 0 | 0 | 0 |  | Coke and Coke Oven Gas | 0 | 0 | 0 | 0 | 0 | 0 | 0 | 0 | 0 | 0 | 0 | 0 | 0 | 0 | 0 | X | X | X | X | 0.1 | 0.1 | 0.7 | 142.8571 | Coke and Coke Oven Gas | X | X | X | X | X | X | X | X | X | X | X | X | X | X | X | 0 | X | X | 0.2 | 0 | 0 | 0 |  | Coke and Coke Oven Gas | 0 | 0 | 0 | 0 | 0 | 0 | 0 | 0 | 0 | 0 | 0 | 0 | 0 | 0 | 0 | 0 | 0 | 0 | 0 | 0 | 0 | 0 |  | Coke and Coke Oven Gas | 0 | 0 | 0 | 0 | 0 | 0 | 0 | 0 | 0 | 0 | 0 | 0 | 0 | 0 | 0 | 0 | 0 | 0 | 0 | 0 | 0 | 0 |  | Coke and Coke Oven Gas | 0 | 0 | 0 | 0 | 0 | 0 | 0 | 0 | 0 | 0 | 0 | 0 | 0 | 0 | 0 | X | 0 | 0 | 0 | 0 | 0 | 0 |  | Coke and Coke Oven Gas | 0 | 0 | 0 | 0 | 0 | 0 | 0 | 0 | 0 | 0 | 0 | 0 | 0 | 0 | 0 | 0 | 0 | 0 | 0 | 0 | 0 | 0 | 142.8571
| Wood Waste and Pulping Liquor | 0 | 0 | 0 | 0 | 0 | 0 | 0 | 0 | 0 | 0 | 0 | 0 | 0 | 0 | 0 | 0 | 0 | 0 | 0 | 0 | 0 | 0 |  | Wood Waste and Pulping Liquor | 0 | 0 | 0 | 0 | 0 | 0 | 0 | 0 | 0 | 0 | 0 | 0 | 0 | 0 | 0 | 0 | 0 | 0 | 0 | 0 | 0 | 0 |  | Wood Waste and Pulping Liquor | 0 | 0 | 0 | 0 | 0 | 0 | 0 | 0 | 0 | 0 | 0 | 0 | 0 | 0 | 0 | 0 | 0 | 0 | 0 | 0 | 0 | 0 |  | Wood Waste and Pulping Liquor | 0 | 0 | 0 | 0 | 0 | 0 | 0 | 0 | 0 | 0 | 0 | 0 | 0 | 0 | 0 | 0 | 0 | 0 | 0 | 0 | 0 | 0 |  | Wood Waste and Pulping Liquor | 0 | 0 | 0 | 0 | 0 | 0 | 0 | 0 | 0 | 0 | 0 | 0 | 0 | 0 | 0 | 0 | 0 | 0 | 0 | 0 | 0 | 0 |  | Wood Waste and Pulping Liquor | 0 | 0 | 0 | 0 | 0 | 0 | 0 | 0 | 0 | 0 | 0 | 0 | 0 | 0 | 0 | 0 | 0 | 0 | 0 | 0 | 0 | 0 |  | Wood Waste and Pulping Liquor | 0 | 0 | 0 | 0 | 0 | 0 | 0 | 0 | 0 | 0 | 0 | 0 | 0 | 0 | 0 | 0 | 0 | 0 | 0 | 0 | 0 | 0
| Other2 | 0 | 0 | 0 | 0 | 0 | 0 | 0 | 0 | 0 | 0 | 0 | 0 | 0 | 0 | 0 | 0 | 0 | 0 | 0 | 0 | 0 | 0 |  | Other2 | 0 | 0 | 0 | 0.1 | 0 | 0 | 0 | 0.1 | 0 | 0 | 0.1 | 0 | 0 | 0 | 0 | 0 | 0 | 0 | 0 | 0 | 0 | 0.4 |  | Other2 | 0.2 | 0.1 | 0.2 | 0.4 | 0.2 | 0.3 | 0.3 | 0.4 | 0.3 | 0.4 | 0.4 | 0.2 | 0.3 | 0.3 | 0.3 | 0.2 | 0.3 | 0.2 | 0.3 | 0.3 | 0.3 | 3.4 | 88.2353 | Other2 | 0 | 0 | 0 | 0 | 0 | 0 | 0 | 0 | 0 | 0 | 0 | 0 | 0 | 0 | 0 | 0 | 0 | 0 | 0 | 0 | 0 | 0 |  | Other2 | 0 | 0 | 0 | 0 | 0 | 0 | 0 | 0 | 0 | 0 | 0 | 0 | 0 | 0 | 0 | 0 | 0 | 0 | 0 | 0 | 0 | 0 |  | Other2 | 0 | 0 | 0 | 0.1 | 0 | 0 | 0 | 0.1 | 0 | 0 | 0.1 | 0 | 0 | 0 | 0 | 0 | 0 | 0 | 0 | 0 | 0 | 0.4 |  | Other2 | 0 | 0 | 0 | 0 | 0 | 0 | 0 | 0 | 0 | 0 | 0 | 0 | 0 | 0 | 0 | 0 | 0 | 0 | 0 | 0 | 0 | 0 | 88.2353
| GHG Intensity (tonne/TJ) | 78.2 | 72.7 | 72.5 | 74.1 | 72 | 69.5 | 76.5 | 73.8 | 73.7 | 74.7 | 74.6 | 74.4 | 75.9 | 74.4 | 78.6 | 77.4 | 78.3 | 78.1 | 78.2 | 74.4 | 64.3 |  |  | GHG Intensity (tonne/TJ) | 71.4 | 72.1 | 72.3 | 71.7 | 73.2 | 72.3 | 75 | 73.4 | 74.6 | 74.3 | 74.8 | 73.5 | 71.2 | 69.8 | 69.6 | 71.6 | 67.5 | 67.1 | 67.6 | 71.3 | 64.6 |  |  | GHG Intensity (tonne/TJ) | 78 | 78.6 | 78.4 | 79.4 | 79 | 78.6 | 78.3 | 78.1 | 78 | 77.9 | 78.2 | 77.3 | 77.1 | 76.5 | 76 | 72.3 | 73.1 | 75.2 | 74.6 | 72.5 | 72.6 |  |  | GHG Intensity (tonne/TJ) | 0 | 0 | 0 | 0 | 70.2 | 0 | 0 | 0 | 0 | 0 | 0 | 0 | 0 | 0 | 0 | 48.8 | 48.9 | 49 | 49 | 49 | 49 |  |  | GHG Intensity (tonne/TJ) | 0 | 0 | 70.2 | 0 | 0 | 0 | 0 | 0.6 | 0 | 0 | 0 | 0 | 0 | 0 | 0 | 0 | 0 | 41.5 | 0 | 0 | 0 |  |  | GHG Intensity (tonne/TJ) | 53.1 | 53.4 | 52.8 | 72 | 77.3 | 76.5 | 78.4 | 78.4 | 78.3 | 78 | 78.4 | 79.1 | 59.7 | 59.9 | 59.8 | 60.5 | 52 | 50.6 | 50.6 | 50.8 | 51.1 |  |  | GHG Intensity (tonne/TJ) | 62.5 | 64.4 | 75.3 | 76.1 | 76.1 | 74.3 | 78 | 73.4 | 74.3 | 77.8 | 70.2 | 75.6 | 61 | 63.3 | 66.7 | 68.9 | 74.8 | 76.4 | 73.9 | 69.7 | 37.3
1) Data on GHG emissions are presented excluding GHG emissions related to electricity production. | [23 empty] | 1) Data on GHG emissions are presented excluding GHG emissions related to electricity production. | [23 empty] | 1) Data on GHG emissions are presented excluding GHG emissions related to electricity production. | [23 empty] | 1) Data on GHG emissions are presented excluding GHG emissions related to electricity production. | [23 empty] | 1) Data on GHG emissions are presented excluding GHG emissions related to electricity production. | [23 empty] | 1) Data on GHG emissions are presented excluding GHG emissions related to electricity production. | [23 empty] | 1) Data on GHG emissions are presented excluding GHG emissions related to electricity production.
2) “Other” includes steam and waste fuels from the cement industry. | [23 empty] | 2) “Other” includes steam and waste fuels from the cement industry. | [23 empty] | 2) “Other” includes steam and waste fuels from the cement industry. | [23 empty] | 2) “Other” includes steam and waste fuels from the cement industry. | [23 empty] | 2) “Other” includes steam and waste fuels from the cement industry. | [23 empty] | 2) “Other” includes steam and waste fuels from the cement industry. | [23 empty] | 2) “Other” includes steam and waste fuels from the cement industry.

## attached_chemicals
Industrial Sector – Aggregated Industries | [23 empty] | Industrial Sector – Aggregated Industries | [23 empty] | Industrial Sector – Aggregated Industries | [23 empty] | Industrial Sector – Aggregated Industries | [23 empty] | Industrial Sector – Aggregated Industries | [23 empty] | Industrial Sector – Aggregated Industries | [23 empty] | Industrial Sector – Aggregated Industries
Atlantic1 | [23 empty] | Quebec1 | [23 empty] | Ontario1 | [23 empty] | Manitoba1 | [23 empty] | Saskatchewan1 | [23 empty] | Alberta1 | [23 empty] | British Columbia and Territories1
Table 8: Chemicals Secondary Energy Use and GHG Emissions | [23 empty] | Table 8: Chemicals Secondary Energy Use and GHG Emissions | [23 empty] | Table 8: Chemicals Secondary Energy Use and GHG Emissions | [23 empty] | Table 8: Chemicals Secondary Energy Use and GHG Emissions | [23 empty] | Table 8: Chemicals Secondary Energy Use and GHG Emissions | [23 empty] | Table 8: Chemicals Secondary Energy Use and GHG Emissions | [23 empty] | Table 8: Chemicals Secondary Energy Use and GHG Emissions
|  | 2000 | 2001 | 2002 | 2003 | 2004 | 2005 | 2006 | 2007 | 2008 | 2009 | 2010 | 2011 | 2012 | 2013 | 2014 | 2015 | 2016 | 2017 | 2018 | 2019 | 2020 |  |  |  | 2000 | 2001 | 2002 | 2003 | 2004 | 2005 | 2006 | 2007 | 2008 | 2009 | 2010 | 2011 | 2012 | 2013 | 2014 | 2015 | 2016 | 2017 | 2018 | 2019 | 2020 |  |  |  | 2000 | 2001 | 2002 | 2003 | 2004 | 2005 | 2006 | 2007 | 2008 | 2009 | 2010 | 2011 | 2012 | 2013 | 2014 | 2015 | 2016 | 2017 | 2018 | 2019 | 2020 |  |  |  | 2000 | 2001 | 2002 | 2003 | 2004 | 2005 | 2006 | 2007 | 2008 | 2009 | 2010 | 2011 | 2012 | 2013 | 2014 | 2015 | 2016 | 2017 | 2018 | 2019 | 2020 |  |  |  | 2000 | 2001 | 2002 | 2003 | 2004 | 2005 | 2006 | 2007 | 2008 | 2009 | 2010 | 2011 | 2012 | 2013 | 2014 | 2015 | 2016 | 2017 | 2018 | 2019 | 2020 |  |  |  | 2000 | 2001 | 2002 | 2003 | 2004 | 2005 | 2006 | 2007 | 2008 | 2009 | 2010 | 2011 | 2012 | 2013 | 2014 | 2015 | 2016 | 2017 | 2018 | 2019 | 2020 |  |  |  | 2000 | 2001 | 2002 | 2003 | 2004 | 2005 | 2006 | 2007 | 2008 | 2009 | 2010 | 2011 | 2012 | 2013 | 2014 | 2015 | 2016 | 2017 | 2018 | 2019 | 2020
| Total Chemicals Energy Use (PJ) | 1.4 | 1.5 | 1.3 | 1.4 | 1.6 | 1.3 | 1.4 | 1.4 | 0.5 | 0.5 | 0.3 | 0.3 | 0.4 | 0.4 | 0.3 | 0.4 | 0.4 | 0.4 | 0.7 | 0.9 | 1 |  |  | Total Chemicals Energy Use (PJ) | 27.1 | 27.3 | 28 | 30.2 | 32.2 | 31 | 35.2 | 38.1 | 36 | 34.5 | 31.1 | 32.6 | 32.4 | 27.7 | 43.2 | 44.5 | 29.7 | 24.7 | 32.7 | 31.7 | 29.6 |  |  | Total Chemicals Energy Use (PJ) | 67.2 | 61.4 | 57.7 | 37.1 | 54.9 | 41.6 | 56.6 | 57.1 | 56.1 | 49.5 | 52.7 | 50 | 51.7 | 59.8 | 71.8 | 76.3 | 74.8 | 69 | 65.3 | 61.8 | 60.8 |  |  | Total Chemicals Energy Use (PJ) | 13 | 13.3 | 14.6 | 13.6 | 15.2 | 18.6 | 14.9 | 15.2 | 17.7 | 17.5 | 17 | 17.7 | 17 | 18.5 | 17 | 17.8 | 20.9 | 17.8 | 17.5 | 16.8 | 16.6 |  |  | Total Chemicals Energy Use (PJ) | 3.4 | 3.3 | 3.4 | 3.4 | 3.3 | 4.2 | 3.1 | 3 | 3.1 | 2.4 | 2.6 | 4.7 | 6.3 | 6.5 | 8.3 | 8.9 | 10.1 | 9.8 | 17.5 | 16 | 14.2 |  |  | Total Chemicals Energy Use (PJ) | 134.1 | 113.4 | 114 | 116.8 | 126.6 | 127.6 | 126.7 | 120.1 | 120.4 | 120.2 | 138.6 | 158.8 | 157.5 | 165.7 | 144.9 | 126.2 | 124.1 | 120.6 | 112.2 | 118 | 117.6 |  |  | Total Chemicals Energy Use (PJ) | 14.2 | 10.2 | 11.6 | 12 | 10.5 | 11.9 | 10 | 8.1 | 7.7 | 6.9 | 6 | 7.2 | 7.1 | 5.9 | 6.9 | 6.9 | 7.2 | 7.4 | 6.7 | 6.3 | 6.1
| Energy Use by Energy Source (PJ) | [23 empty] | Energy Use by Energy Source (PJ) | [23 empty] | Energy Use by Energy Source (PJ) | [23 empty] | Energy Use by Energy Source (PJ) | [23 empty] | Energy Use by Energy Source (PJ) | [23 empty] | Energy Use by Energy Source (PJ) | [23 empty] | Energy Use by Energy Source (PJ)
| Electricity | X | X | X | X | X | X | X | X | X | X | X | X | X | X | X | X | X | 0.2 | X | X | X |  |  | Electricity | 19 | 20.1 | 19 | 20.9 | 23.4 | 22.1 | 21.9 | 23.3 | X | X | 15.3 | 17.1 | 15.8 | 12.5 | 14.8 | X | 17.3 | 11.2 | 15.6 | 15.3 | 13.1 |  |  | Electricity | 18.4 | 16.1 | 17 | 16 | 16.3 | 15.2 | 20.4 | 21.6 | 20.6 | 16.9 | 18.9 | X | 16.4 | 15.3 | 16.2 | 18.1 | 18.9 | 16.5 | 19.4 | 18.1 | 17 |  |  | Electricity | X | X | X | X | X | X | X | X | X | 7.4 | X | X | X | X | X | X | X | X | 7.9 | 7.5 | 7.7 |  |  | Electricity | X | X | X | X | X | X | X | X | X | X | X | X | X | X | X | X | X | 4.1 | 3.9 | 3.2 | 2.7 |  |  | Electricity | 21.8 | 20 | 21.6 | 20.1 | 21.8 | 21.5 | 22.1 | 18.1 | X | 16.5 | 18.1 | 20.9 | 17.3 | 17.5 | 21 | 20.6 | 20.3 | 20.9 | 22.8 | 25.5 | 29 |  |  | Electricity | 7 | 6.3 | 6.9 | 7.2 | 7 | 7.1 | 7.9 | X | 5.5 | 5.3 | 4.6 | 5.9 | 5.9 | 4.9 | X | X | X | X | 5.5 | X | 4.9
| Natural Gas | 0 | 0 | 0 | 0 | 0 | 0 | X | X | X | X | X | 0 | 0 | X | X | X | 0 | 0 | 0 | 0.1 | 0.1 |  |  | Natural Gas | 5.5 | 4.7 | 6.4 | 4.9 | 4.6 | 5 | 9.4 | 12.3 | 13.3 | 12.9 | X | 12.3 | 11.8 | X | X | X | X | X | 14.5 | 13.9 | 13.9 |  |  | Natural Gas | 41.3 | 34 | 34.6 | 13.3 | 30.7 | 20.6 | 31.3 | 30.5 | 31.1 | 28.8 | 31.8 | 30.3 | 29.4 | 38.9 | X | X | X | X | 39.6 | 40.3 | 41.3 |  |  | Natural Gas | X | X | X | X | X | X | X | X | X | X | X | X | X | X | X | X | X | X | 9.6 | 9.2 | 8.8 |  |  | Natural Gas | 0.8 | 0.6 | 0.7 | 0.7 | 0.6 | 0.6 | X | X | X | X | 1 | X | 3.8 | 3.9 | X | X | X | 5.7 | 13.6 | 12.7 | 11.4 |  |  | Natural Gas | 110.8 | 89.6 | 88.6 | 92.4 | 100.6 | 101.8 | 100.3 | 97.7 | 98 | 99 | 114.7 | 131.7 | 133.7 | 139.9 | 114.2 | X | 96.4 | 92.6 | 82 | 85.2 | 81.6 |  |  | Natural Gas | X | X | X | X | X | X | X | X | X | X | X | X | X | X | X | X | X | 1.1 | 1 | 1 | 1
| Diesel Fuel Oil, Light Fuel Oil and Kerosene | 0 | 0 | 0 | X | X | X | X | X | X | X | X | X | 0.1 | 0.1 | X | X | X | X | X | X | X |  |  | Diesel Fuel Oil, Light Fuel Oil and Kerosene | 0 | 0 | 0 | 0 | 0 | 0 | X | X | X | X | 0.1 | X | X | X | X | X | 0.1 | 0.1 | 0.1 | 0.1 | 0.2 |  |  | Diesel Fuel Oil, Light Fuel Oil and Kerosene | X | X | X | X | X | X | X | X | X | X | 0 | X | X | 0.1 | X | X | X | X | 0.2 | 0.2 | 0.2 |  |  | Diesel Fuel Oil, Light Fuel Oil and Kerosene | 0 | 0 | 0 | 0 | 0 | 0 | X | X | X | X | X | X | X | X | X | X | X | X | 0 | 0 | 0 |  |  | Diesel Fuel Oil, Light Fuel Oil and Kerosene | 0 | 0 | 0 | 0 | 0 | 0 | X | X | X | X | X | 0 | X | X | X | X | X | 0 | 0 | 0.1 | 0 |  |  | Diesel Fuel Oil, Light Fuel Oil and Kerosene | X | 0 | X | X | X | 0 | X | X | X | X | X | X | X | X | 0.1 | 0.1 | 0.1 | 0.1 | 0.1 | 0.1 | 0.1 |  |  | Diesel Fuel Oil, Light Fuel Oil and Kerosene | 0 | 0 | 0 | 0 | 0 | 0 | X | X | X | X | 0 | X | 0.1 | X | X | X | X | X | X | X | X
| Heavy Fuel Oil | 0 | 0 | 0 | 0 | 0 | 0 | 0 | 0 | 0 | 0 | 0 | 0 | 0 | 0 | 0 | X | X | X | X | 0 | 0 |  |  | Heavy Fuel Oil | X | X | X | X | X | X | 1.7 | X | X | 0.4 | X | X | X | 0.1 | 0.1 | X | X | X | X | 0 | 0 |  |  | Heavy Fuel Oil | X | X | -0.1 | X | X | X | 0.5 | 0.7 | X | X | X | X | X | X | X | X | X | 1 | 1 | 1.1 | 0.4 |  |  | Heavy Fuel Oil | 0 | 0 | 0 | 0 | 0 | 0 | 0 | X | 0 | 0 | 0 | 0 | X | 0 | 0 | 0 | 0 | 0 | 0 | 0 | 0 |  |  | Heavy Fuel Oil | 0 | 0 | 0 | 0 | 0 | 0 | 0 | 0 | 0 | 0 | 0 | 0 | 0 | 0 | 0 | 0 | 0 | 0 | 0 | 0 | 0 |  |  | Heavy Fuel Oil | 0 | 0 | 0 | 0 | 0 | 0 | 0 | X | 0 | 0 | X | 0 | X | 0 | 0 | 0 | 0 | 0 | 0 | 0 | 0 |  |  | Heavy Fuel Oil | X | 0 | 0 | 0 | 0 | 0 | 0 | 0 | 0 | 0 | 0 | 0 | 0 | X | 0 | 0 | 0 | 0 | 0 | 0 | 0
| Still Gas and Petroleum Coke | 0 | 0 | 0 | 0 | 0 | 0 | 0 | 0 | 0 | 0 | 0 | 0 | 0 | 0 | 0 | 0 | 0 | 0 | 0 | 0 | 0 |  |  | Still Gas and Petroleum Coke | X | X | X | X | X | X | X | X | X | X | X | X | X | X | X | 0.9 | 0.8 | X | X | 0.9 | 1 |  |  | Still Gas and Petroleum Coke | 0 | 0 | 0 | 0 | 0 | 0 | 0 | 0 | 0 | 0 | 0 | 0 | 0 | 0 | 0 | 0 | 0 | 0 | 0 | 0 | 0 |  |  | Still Gas and Petroleum Coke | 0 | 0 | 0 | 0 | 0 | 0 | 0 | 0 | 0 | 0 | 0 | 0 | 0 | 0 | 0 | 0 | 0 | 0 | 0 | 0 | 0 |  |  | Still Gas and Petroleum Coke | 0 | 0 | 0 | 0 | 0 | 0 | 0 | 0 | 0 | 0 | 0 | 0 | 0 | 0 | 0 | 0 | 0 | 0 | 0 | 0 | 0 |  |  | Still Gas and Petroleum Coke | 0 | 0 | 0 | 0 | 0 | 0 | 0 | 0 | 0 | 0 | 0 | 0 | 0 | 0 | 0 | 0 | 0 | 0 | 0 | 0 | 0 |  |  | Still Gas and Petroleum Coke | 0 | 0 | 0 | 0 | 0 | X | X | X | X | X | X | 0 | X | 0 | 0 | 0 | 0 | 0 | 0 | 0 | 0
| LPG and Gas Plant NGL | 0 | 0 | 0 | 0 | 0 | X | 0 | 0 | 0 | 0 | 0 | 0 | 0 | 0 | 0 | 0 | X | X | 0 | 0 | 0 |  |  | LPG and Gas Plant NGL | 0 | 0 | 0 | 0 | 0 | 0.1 | 0.1 | 0.1 | 0 | 0 | 0 | 0 | X | X | 0 | 0 | X | 0 | 0 | 0.1 | 0 |  |  | LPG and Gas Plant NGL | 0 | 0 | 0 | 0 | 0 | 0.1 | 0.1 | 0.1 | 0.1 | 0.1 | X | 0.1 | 0.1 | 0 | X | X | 0 | X | 0.1 | 0.1 | 0.1 |  |  | LPG and Gas Plant NGL | 0 | 0 | 0 | 0 | 0 | X | 0 | 0 | 0 | 0 | 0 | 0 | 0 | 0 | 0 | 0 | 0 | 0 | 0 | 0 | 0 |  |  | LPG and Gas Plant NGL | 0 | 0 | 0 | 0 | 0 | 0 | 0 | 0 | 0 | 0 | 0 | 0 | 0 | 0 | 0 | X | 0 | X | 0 | 0 | 0 |  |  | LPG and Gas Plant NGL | 0 | 0 | 0 | 0 | 0 | 0 | 0 | 0 | 0 | 0 | 0 | 0 | 0 | 0 | 0 | 0 | 0 | 0 | 0 | 0 | 0 |  |  | LPG and Gas Plant NGL | 0 | 0 | 0 | 0 | 0 | 0 | 0 | 0 | 0 | 0 | 0 | 0 | 0 | 0 | 0 | 0 | 0 | 0 | 0 | 0 | 0
| Coal | 0 | 0 | 0 | 0 | 0 | 0 | 0 | 0 | 0 | 0 | 0 | 0 | 0 | 0 | 0 | 0 | 0 | 0 | 0 | 0 | 0 |  |  | Coal | 0 | 0 | 0 | 0 | 0 | 0 | 0 | 0 | 0 | 0 | 0 | 0 | 0 | 0 | 0 | 0 | 0 | 0 | 0 | 0 | 0 |  |  | Coal | 0 | 0 | 0 | 0 | 0 | 0 | 0 | 0 | 0 | 0 | 0 | 0 | 0 | 0 | 0 | 0 | 0 | 0 | 0 | 0 | 0 |  |  | Coal | 0 | 0 | 0 | 0 | 0 | 0 | 0 | 0 | 0 | 0 | 0 | 0 | 0 | 0 | 0 | 0 | 0 | 0 | 0 | 0 | 0 |  |  | Coal | 0 | 0 | 0 | 0 | 0 | 0 | 0 | 0 | 0 | 0 | X | 0 | 0 | 0 | 0 | 0 | 0 | 0 | 0 | 0 | 0 |  |  | Coal | 0 | 0 | 0 | 0 | 0 | 0 | 0 | 0 | 0 | 0 | 0 | 0 | 0 | 0 | 0 | 0 | 0 | 0 | 0 | 0 | 0 |  |  | Coal | 0 | 0 | 0 | 0 | 0 | X | X | X | X | X | X | X | X | 0 | 0 | 0 | 0 | 0 | 0 | 0 | 0
| Coke and Coke Oven Gas | 0 | 0 | 0 | 0 | 0 | 0 | 0 | 0 | 0 | 0 | 0 | 0 | 0 | 0 | 0 | 0 | 0 | 0 | 0 | 0 | 0 |  |  | Coke and Coke Oven Gas | 0 | 0 | 0 | 0 | 0 | 0 | 0 | 0 | 0 | 0 | 0 | 0 | 0 | 0 | 0 | 0 | 0 | 0 | 0 | 0 | 0 |  |  | Coke and Coke Oven Gas | 0 | 0 | 0 | 0 | 0 | 0 | 0 | 0 | 0 | 0 | 0 | 0 | 0 | 0 | 0 | 0 | 0 | 0 | 0 | 0 | 0 |  |  | Coke and Coke Oven Gas | 0 | 0 | 0 | 0 | 0 | 0 | 0 | 0 | 0 | 0 | 0 | 0 | 0 | 0 | 0 | 0 | 0 | 0 | 0 | 0 | 0 |  |  | Coke and Coke Oven Gas | 0 | 0 | 0 | 0 | 0 | 0 | 0 | 0 | 0 | 0 | 0 | 0 | 0 | 0 | 0 | 0 | 0 | 0 | 0 | 0 | 0 |  |  | Coke and Coke Oven Gas | 0 | 0 | 0 | 0 | 0 | 0 | 0 | 0 | 0 | 0 | 0 | 0 | 0 | 0 | 0 | 0 | 0 | 0 | 0 | 0 | 0 |  |  | Coke and Coke Oven Gas | 0 | 0 | 0 | 0 | 0 | 0 | 0 | 0 | 0 | 0 | 0 | 0 | 0 | 0 | 0 | 0 | 0 | 0 | 0 | 0 | 0
| Wood Waste and Pulping Liquor | 0 | 0 | 0 | 0 | 0 | 0 | 0 | 0 | 0 | 0 | 0 | 0 | 0 | 0 | 0 | 0 | 0 | 0 | 0 | 0 | 0 |  |  | Wood Waste and Pulping Liquor | 0 | 0 | 0 | 0 | 0 | 0 | 0 | 0 | 0 | 0 | 0 | 0 | 0 | 0 | 0 | 0 | 0 | 0 | 0 | 0 | 0 |  |  | Wood Waste and Pulping Liquor | 0 | 0 | 0 | 0 | 0 | 0 | 0 | 0 | 0 | 0 | 0 | 0 | 0 | 0 | 0 | 0 | 0 | 0 | 0 | 0 | 0 |  |  | Wood Waste and Pulping Liquor | 0 | 0 | 0 | 0 | 0 | 0 | 0 | 0 | 0 | 0 | 0 | 0 | 0 | 0 | 0 | 0 | 0 | 0 | 0 | 0 | 0 |  |  | Wood Waste and Pulping Liquor | 0 | 0 | 0 | 0 | 0 | 0 | 0 | 0 | 0 | 0 | 0 | 0 | 0 | 0 | 0 | 0 | 0 | 0 | 0 | 0 | 0 |  |  | Wood Waste and Pulping Liquor | 0 | 0 | 0 | 0 | 0 | 0 | 0 | 0 | 0 | 0 | 0 | 0 | 0 | 0 | 0 | 0 | 0 | 0 | 0 | 0 | 0 |  |  | Wood Waste and Pulping Liquor | 0 | 0 | 0 | 0 | 0 | 0 | 0 | 0 | 0 | 0 | 0 | 0 | 0 | 0 | 0 | 0 | 0 | 0 | 0 | 0 | 0
| Other2 | 0 | 0 | 0 | 0 | X | X | X | X | X | X | 0 | 0 | 0 | 0.1 | 0 | 0 | 0 | 0 | 0 | 0 | 0 |  |  | Other2 | 0.4 | 0.4 | 0.4 | 0.3 | 0.2 | 0.4 | 0.7 | 0.5 | 0.5 | 2.7 | X | X | X | X | X | X | X | 0.3 | 1.6 | 1.4 | 1.3 |  |  | Other2 | 4.2 | 5.4 | 5.9 | 6 | 5.5 | 4.4 | 4.3 | 4.2 | 3.6 | 3.5 | X | X | X | X | X | X | 3.5 | X | 5 | 1.9 | 1.8 |  |  | Other2 | 0 | 0 | 0 | 0 | 0 | 0 | 0 | 0 | 0 | 0 | 0 | 0 | 0 | 0 | 0 | 0 | 0 | 0 | 0 | 0 | 0 |  |  | Other2 | 0 | 0 | 0 | 0 | 0 | 0 | 0 | 0 | 0 | 0 | 0 | 0 | X | X | X | X | X | X | 0 | 0 | 0 |  |  | Other2 | 1.5 | 3.8 | 3.8 | 4.2 | 4.2 | 4.2 | 4.4 | 4.3 | 4.3 | 4.7 | X | 6.1 | 6.4 | X | 9.6 | X | 7.3 | 7.1 | 7.4 | 7.1 | 7 |  |  | Other2 | 0 | 0 | 0 | 0 | 0 | 0 | 0 | 0 | 0 | X | X | X | X | X | X | 0 | 0 | 0 | 0 | 0 | 0
| Shares (%) | [23 empty] | Shares (%) | [23 empty] | Shares (%) | [23 empty] | Shares (%) | [23 empty] | Shares (%) | [23 empty] | Shares (%) | [23 empty] | Shares (%)
| Electricity | X | X | X | X | X | X | X | X | X | X | X | X | X | X | X | X | X | 49.1 | X | X | X |  |  | Electricity | 70 | 73.8 | 67.7 | 69.3 | 72.8 | 71.3 | 62.3 | 61.2 | X | X | 49 | 52.5 | 48.8 | 45.3 | 34.2 | X | 58.4 | 45.2 | 47.6 | 48.1 | 44.2 |  |  | Electricity | 27.4 | 26.2 | 29.5 | 43.2 | 29.7 | 36.6 | 36 | 37.7 | 36.8 | 34.2 | 35.8 | X | 31.6 | 25.5 | 22.6 | 23.7 | 25.2 | 23.9 | 29.6 | 29.3 | 27.9 |  |  | Electricity | X | X | X | X | X | X | X | X | X | 42.2 | X | X | X | X | X | X | X | X | 44.9 | 44.7 | 46.7 |  |  | Electricity | X | X | X | X | X | X | X | X | X | X | X | X | X | X | X | X | X | 41.4 | 22.1 | 20.1 | 19 |  |  | Electricity | 16.3 | 17.7 | 19 | 17.2 | 17.2 | 16.9 | 17.4 | 15.1 | X | 13.7 | 13.1 | 13.1 | 11 | 10.5 | 14.5 | 16.3 | 16.3 | 17.3 | 20.3 | 21.6 | 24.6 |  |  | Electricity | 49.7 | 62 | 59.7 | 59.6 | 66.9 | 59.4 | 79.5 | X | 72.1 | 77.3 | 77 | 81.7 | 83.8 | 83.1 | X | X | X | X | 82.1 | X | 80.3
| Natural Gas | 0 | 0 | 0 | 0 | 0 | 0 | X | X | X | X | X | 2.8 | 2.6 | X | X | X | 8.4 | 8 | 6.1 | 11.6 | 12.8 |  |  | Natural Gas | 20.3 | 17.2 | 22.8 | 16.1 | 14.2 | 16.3 | 26.8 | 32.3 | 37.1 | 37.5 | X | 37.9 | 36.3 | X | X | X | X | X | 44.2 | 43.8 | 47 |  |  | Natural Gas | 61.5 | 55.4 | 60 | 35.9 | 55.9 | 49.6 | 55.3 | 53.4 | 55.5 | 58.1 | 60.3 | 60.6 | 56.9 | 65 | X | X | X | X | 60.7 | 65.2 | 67.9 |  |  | Natural Gas | X | X | X | X | X | X | X | X | X | X | X | X | X | X | X | X | X | X | 54.9 | 55 | 53.1 |  |  | Natural Gas | 23.9 | 19.3 | 19.7 | 20.1 | 16.9 | 14.5 | X | X | X | X | 39.7 | X | 60.8 | 60.2 | X | X | X | 57.7 | 77.4 | 79.3 | 80.4 |  |  | Natural Gas | 82.7 | 79 | 77.7 | 79.1 | 79.4 | 79.8 | 79.1 | 81.3 | 81.3 | 82.3 | 82.8 | 83 | 84.9 | 84.4 | 78.8 | X | 77.7 | 76.8 | 73 | 72.2 | 69.3 |  |  | Natural Gas | X | X | X | X | X | X | X | X | X | X | X | X | X | X | X | X | X | 14.6 | 15.5 | 15.1 | 17
| Diesel Fuel Oil, Light Fuel Oil and Kerosene | 0 | 0 | 0 | X | X | X | X | X | X | X | X | X | 21 | 15.8 | X | X | X | X | X | X | X |  |  | Diesel Fuel Oil, Light Fuel Oil and Kerosene | 0 | 0 | 0 | 0 | 0 | 0 | X | X | X | X | 0.3 | X | X | X | X | X | 0.3 | 0.4 | 0.3 | 0.4 | 0.7 |  |  | Diesel Fuel Oil, Light Fuel Oil and Kerosene | X | X | X | X | X | X | X | X | X | X | 0 | X | X | 0.1 | X | X | X | X | 0.3 | 0.4 | 0.4 |  |  | Diesel Fuel Oil, Light Fuel Oil and Kerosene | 0 | 0 | 0 | 0 | 0 | 0 | X | X | X | X | X | X | X | X | X | X | X | X | 0.2 | 0.2 | 0.2 |  |  | Diesel Fuel Oil, Light Fuel Oil and Kerosene | 0 | 0 | 0 | 0 | 0 | 0 | X | X | X | X | X | 0.7 | X | X | X | X | X | 0.4 | 0.2 | 0.4 | 0.3 |  |  | Diesel Fuel Oil, Light Fuel Oil and Kerosene | X | 0 | X | X | X | 0 | X | X | X | X | X | X | X | X | 0.1 | 0.1 | 0.1 | 0 | 0.1 | 0.1 | 0.1 |  |  | Diesel Fuel Oil, Light Fuel Oil and Kerosene | 0 | 0 | 0 | 0 | 0 | 0 | X | X | X | X | 0.5 | X | 1 | X | X | X | X | X | X | X | X
| Heavy Fuel Oil | 0 | 0 | 0 | 0 | 0 | 0 | 0 | 0 | 0 | 0 | 0 | 0 | 0 | 0 | 0 | X | X | X | X | 1.4 | 1 |  |  | Heavy Fuel Oil | X | X | X | X | X | X | 4.9 | X | X | 1.2 | X | X | X | 0.2 | 0.3 | X | X | X | X | 0 | 0 |  |  | Heavy Fuel Oil | X | X | -0.2 | X | X | X | 1 | 1.2 | X | X | X | X | X | X | X | X | X | 1.5 | 1.5 | 1.8 | 0.7 |  |  | Heavy Fuel Oil | 0 | 0 | 0 | 0 | 0 | 0 | 0 | X | 0 | 0 | 0 | 0 | X | 0 | 0 | 0 | 0 | 0 | 0 | 0 | 0 |  |  | Heavy Fuel Oil | 0 | 0 | 0 | 0 | 0 | 0 | 0 | 0 | 0 | 0 | 0 | 0 | 0 | 0 | 0 | 0 | 0 | 0 | 0 | 0 | 0 |  |  | Heavy Fuel Oil | 0 | 0 | 0 | 0 | 0 | 0 | 0 | X | 0 | 0 | X | 0 | X | 0 | 0 | 0 | 0 | 0 | 0 | 0 | 0 |  |  | Heavy Fuel Oil | X | 0 | 0 | 0 | 0 | 0 | 0 | 0 | 0 | 0 | 0 | 0 | 0 | X | 0 | 0 | 0 | 0 | 0 | 0 | 0
| Still Gas and Petroleum Coke | 0 | 0 | 0 | 0 | 0 | 0 | 0 | 0 | 0 | 0 | 0 | 0 | 0 | 0 | 0 | 0 | 0 | 0 | 0 | 0 | 0 |  |  | Still Gas and Petroleum Coke | X | X | X | X | X | X | X | X | X | X | X | X | X | X | X | 1.9 | 2.8 | X | X | 3 | 3.4 |  |  | Still Gas and Petroleum Coke | 0 | 0 | 0 | 0 | 0 | 0 | 0 | 0 | 0 | 0 | 0 | 0 | 0 | 0 | 0 | 0 | 0 | 0 | 0 | 0 | 0 |  |  | Still Gas and Petroleum Coke | 0 | 0 | 0 | 0 | 0 | 0 | 0 | 0 | 0 | 0 | 0 | 0 | 0 | 0 | 0 | 0 | 0 | 0 | 0 | 0 | 0 |  |  | Still Gas and Petroleum Coke | 0 | 0 | 0 | 0 | 0 | 0 | 0 | 0 | 0 | 0 | 0 | 0 | 0 | 0 | 0 | 0 | 0 | 0 | 0 | 0 | 0 |  |  | Still Gas and Petroleum Coke | 0 | 0 | 0 | 0 | 0 | 0 | 0 | 0 | 0 | 0 | 0 | 0 | 0 | 0 | 0 | 0 | 0 | 0 | 0 | 0 | 0 |  |  | Still Gas and Petroleum Coke | 0 | 0 | 0 | 0 | 0 | X | X | X | X | X | X | 0 | X | 0 | 0 | 0 | 0 | 0 | 0 | 0 | 0
| LPG and Gas Plant NGL | 0 | 0 | 0 | 0 | 0 | X | 1.1 | 2 | 4.4 | 4.2 | 7.3 | 6.2 | 7.7 | 6.9 | 8.2 | 4.1 | X | X | 3.9 | 3 | 3.3 |  |  | LPG and Gas Plant NGL | 0 | 0 | 0 | 0 | 0 | 0.3 | 0.4 | 0.2 | 0.1 | 0.1 | 0.1 | 0.1 | X | X | 0.1 | 0.1 | X | 0.1 | 0.1 | 0.2 | 0.2 |  |  | LPG and Gas Plant NGL | 0 | 0 | 0 | 0 | 0 | 0.1 | 0.1 | 0.1 | 0.1 | 0.1 | X | 0.3 | 0.2 | 0.1 | X | X | 0.1 | X | 0.2 | 0.2 | 0.2 |  |  | LPG and Gas Plant NGL | 0 | 0 | 0 | 0 | 0 | X | 0 | 0 | 0.1 | 0.1 | 0.2 | 0.2 | 0 | 0 | 0 | 0 | 0 | 0 | 0 | 0 | 0 |  |  | LPG and Gas Plant NGL | 0 | 0 | 0 | 0 | 0 | 0 | 0 | 0 | 0 | 0 | 0 | 0 | 0 | 0 | 0 | X | 0 | X | 0 | 0 | 0 |  |  | LPG and Gas Plant NGL | 0 | 0 | 0 | 0 | 0 | 0 | 0 | 0 | 0 | 0 | 0 | 0 | 0 | 0 | 0 | 0 | 0 | 0 | 0 | 0 | 0 |  |  | LPG and Gas Plant NGL | 0 | 0 | 0 | 0 | 0 | 0 | 0.1 | 0.1 | 0.1 | 0.1 | 0.1 | 0.1 | 0.2 | 0.6 | 0.2 | 0.2 | 0.2 | 0.1 | 0.1 | 0 | 0.1
| Coal | 0 | 0 | 0 | 0 | 0 | 0 | 0 | 0 | 0 | 0 | 0 | 0 | 0 | 0 | 0 | 0 | 0 | 0 | 0 | 0 | 0 |  |  | Coal | 0 | 0 | 0 | 0 | 0 | 0 | 0 | 0 | 0 | 0 | 0 | 0 | 0 | 0 | 0 | 0 | 0 | 0 | 0 | 0 | 0 |  |  | Coal | 0 | 0 | 0 | 0 | 0 | 0 | 0 | 0 | 0 | 0 | 0 | 0 | 0 | 0 | 0 | 0 | 0 | 0 | 0 | 0 | 0 |  |  | Coal | 0 | 0 | 0 | 0 | 0 | 0 | 0 | 0 | 0 | 0 | 0 | 0 | 0 | 0 | 0 | 0 | 0 | 0 | 0 | 0 | 0 |  |  | Coal | 0 | 0 | 0 | 0 | 0 | 0 | 0 | 0 | 0 | 0 | X | 0 | 0 | 0 | 0 | 0 | 0 | 0 | 0 | 0 | 0 |  |  | Coal | 0 | 0 | 0 | 0 | 0 | 0 | 0 | 0 | 0 | 0 | 0 | 0 | 0 | 0 | 0 | 0 | 0 | 0 | 0 | 0 | 0 |  |  | Coal | 0 | 0 | 0 | 0 | 0 | X | X | X | X | X | X | X | X | 0 | 0 | 0 | 0 | 0 | 0 | 0 | 0
| Coke and Coke Oven Gas | 0 | 0 | 0 | 0 | 0 | 0 | 0 | 0 | 0 | 0 | 0 | 0 | 0 | 0 | 0 | 0 | 0 | 0 | 0 | 0 | 0 |  |  | Coke and Coke Oven Gas | 0 | 0 | 0 | 0 | 0 | 0 | 0 | 0 | 0 | 0 | 0 | 0 | 0 | 0 | 0 | 0 | 0 | 0 | 0 | 0 | 0 |  |  | Coke and Coke Oven Gas | 0 | 0 | 0 | 0 | 0 | 0 | 0 | 0 | 0 | 0 | 0 | 0 | 0 | 0 | 0 | 0 | 0 | 0 | 0 | 0 | 0 |  |  | Coke and Coke Oven Gas | 0 | 0 | 0 | 0 | 0 | 0 | 0 | 0 | 0 | 0 | 0 | 0 | 0 | 0 | 0 | 0 | 0 | 0 | 0 | 0 | 0 |  |  | Coke and Coke Oven Gas | 0 | 0 | 0 | 0 | 0 | 0 | 0 | 0 | 0 | 0 | 0 | 0 | 0 | 0 | 0 | 0 | 0 | 0 | 0 | 0 | 0 |  |  | Coke and Coke Oven Gas | 0 | 0 | 0 | 0 | 0 | 0 | 0 | 0 | 0 | 0 | 0 | 0 | 0 | 0 | 0 | 0 | 0 | 0 | 0 | 0 | 0 |  |  | Coke and Coke Oven Gas | 0 | 0 | 0 | 0 | 0 | 0 | 0 | 0 | 0 | 0 | 0 | 0 | 0 | 0 | 0 | 0 | 0 | 0 | 0 | 0 | 0
| Wood Waste and Pulping Liquor | 0 | 0 | 0 | 0 | 0 | 0 | 0 | 0 | 0 | 0 | 0 | 0 | 0 | 0 | 0 | 0 | 0 | 0 | 0 | 0 | 0 |  |  | Wood Waste and Pulping Liquor | 0 | 0 | 0 | 0 | 0 | 0 | 0 | 0 | 0 | 0 | 0 | 0 | 0 | 0 | 0 | 0 | 0 | 0 | 0 | 0 | 0 |  |  | Wood Waste and Pulping Liquor | 0 | 0 | 0 | 0 | 0 | 0 | 0 | 0 | 0 | 0 | 0 | 0 | 0 | 0 | 0 | 0 | 0 | 0 | 0 | 0 | 0 |  |  | Wood Waste and Pulping Liquor | 0 | 0 | 0 | 0 | 0 | 0 | 0 | 0 | 0 | 0 | 0 | 0 | 0 | 0 | 0 | 0 | 0 | 0 | 0 | 0 | 0 |  |  | Wood Waste and Pulping Liquor | 0 | 0 | 0 | 0 | 0 | 0 | 0 | 0 | 0 | 0 | 0 | 0 | 0 | 0 | 0 | 0 | 0 | 0 | 0 | 0 | 0 |  |  | Wood Waste and Pulping Liquor | 0 | 0 | 0 | 0 | 0 | 0 | 0 | 0 | 0 | 0 | 0 | 0 | 0 | 0 | 0 | 0 | 0 | 0 | 0 | 0 | 0 |  |  | Wood Waste and Pulping Liquor | 0 | 0 | 0 | 0 | 0 | 0 | 0 | 0 | 0 | 0 | 0 | 0 | 0 | 0 | 0 | 0 | 0 | 0 | 0 | 0 | 0
| Other2 | 0 | 0 | 0 | 0 | X | X | X | X | X | X | 0 | 0 | 0 | 24.2 | 0 | 0 | 0 | 0 | 0 | 0 | 0 |  |  | Other2 | 1.5 | 1.6 | 1.5 | 1.1 | 0.6 | 1.2 | 2.1 | 1.4 | 1.4 | 7.9 | X | X | X | X | X | X | X | 1.1 | 4.8 | 4.5 | 4.4 |  |  | Other2 | 6.3 | 8.8 | 10.3 | 16.2 | 10 | 10.6 | 7.5 | 7.4 | 6.4 | 7.1 | X | X | X | X | X | X | 4.6 | X | 7.6 | 3.1 | 3 |  |  | Other2 | 0 | 0 | 0 | 0 | 0 | 0 | 0 | 0 | 0 | 0 | 0 | 0 | 0 | 0 | 0 | 0 | 0 | 0 | 0 | 0 | 0 |  |  | Other2 | 0 | 0 | 0 | 0 | 0 | 0 | 0 | 0 | 0 | 0 | 0 | 0 | X | X | X | X | X | X | 0.3 | 0.2 | 0.3 |  |  | Other2 | 1.1 | 3.3 | 3.4 | 3.6 | 3.3 | 3.3 | 3.5 | 3.6 | 3.6 | 3.9 | X | 3.9 | 4.1 | X | 6.6 | X | 5.9 | 5.9 | 6.6 | 6 | 6 |  |  | Other2 | 0 | 0 | 0 | 0 | 0 | 0 | 0 | 0 | 0 | X | X | X | X | X | X | 0 | 0 | 0 | 0 | 0 | 0
| Total Chemicals GHG Emissions Excluding Electricity (Mt of CO2e) | 0 | 0 | 0 | 0 | 0 | 0 | 0 | 0 | 0 | 0 | 0 | 0 | 0 | 0 | 0 | 0 | 0 | 0 | 0 | 0 | 0 |  |  | Total Chemicals GHG Emissions Excluding Electricity (Mt of CO2e) | 0.4 | 0.4 | 0.5 | 0.6 | 0.5 | 0.5 | 0.7 | 0.8 | 0.8 | 0.8 | 0.7 | 0.8 | 0.8 | 0.7 | 1.4 | 1.4 | 0.6 | 0.7 | 0.8 | 0.8 | 0.8 |  |  | Total Chemicals GHG Emissions Excluding Electricity (Mt of CO2e) | 2.3 | 2.1 | 1.7 | 0.8 | 1.7 | 1.1 | 1.6 | 1.6 | 1.6 | 1.4 | 1.6 | 1.5 | 1.6 | 2.1 | 2.7 | 2.7 | 2.6 | 2.4 | 2 | 2.1 | 2.1 |  |  | Total Chemicals GHG Emissions Excluding Electricity (Mt of CO2e) | 0.4 | 0.4 | 0.5 | 0.4 | 0.5 | 0.5 | 0.4 | 0.4 | 0.5 | 0.5 | 0.5 | 0.5 | 0.5 | 0.5 | 0.5 | 0.5 | 0.6 | 0.5 | 0.5 | 0.5 | 0.4 |  |  | Total Chemicals GHG Emissions Excluding Electricity (Mt of CO2e) | 0 | 0 | 0 | 0 | 0 | 0 | 0.1 | 0 | 0 | 0 | 0.1 | 0.1 | 0.2 | 0.2 | 0.2 | 0.3 | 0.3 | 0.3 | 0.7 | 0.6 | 0.6 |  |  | Total Chemicals GHG Emissions Excluding Electricity (Mt of CO2e) | 5.6 | 4.5 | 4.5 | 4.7 | 5.1 | 5.1 | 5 | 4.9 | 4.9 | 5 | 5.8 | 6.6 | 6.7 | 7 | 5.7 | 4.9 | 4.9 | 4.7 | 4.1 | 4.3 | 4.1 |  |  | Total Chemicals GHG Emissions Excluding Electricity (Mt of CO2e) | 0.4 | 0.2 | 0.2 | 0.2 | 0.2 | 0.2 | 0.1 | 0.1 | 0.1 | 0.1 | 0.1 | 0.1 | 0.1 | 0 | 0 | 0.1 | 0.1 | 0.1 | 0.1 | 0.1 | 0.1
| GHG Emissions by Energy Source (Mt of CO2e) | [23 empty] | GHG Emissions by Energy Source (Mt of CO2e) | [23 empty] | GHG Emissions by Energy Source (Mt of CO2e) | [23 empty] | GHG Emissions by Energy Source (Mt of CO2e) | [23 empty] | GHG Emissions by Energy Source (Mt of CO2e) | [23 empty] | GHG Emissions by Energy Source (Mt of CO2e) | [23 empty] | GHG Emissions by Energy Source (Mt of CO2e)
| Electricity | [23 empty] | Electricity | – | – | – | – | – | – | – | – | – | – | – | – | – | – | – | – | – | – | – | – | – |  |  | Electricity | – | – | – | – | – | – | – | – | – | – | – | – | – | – | – | – | – | – | – | – | – |  |  | Electricity | – | – | – | – | – | – | – | – | – | – | – | – | – | – | – | – | – | – | – | – | – |  |  | Electricity | – | – | – | – | – | – | – | – | – | – | – | – | – | – | – | – | – | – | – | – | – |  |  | Electricity | – | – | – | – | – | – | – | – | – | – | – | – | – | – | – | – | – | – | – | – | – |  |  | Electricity | – | – | – | – | – | – | – | – | – | – | – | – | – | – | – | – | – | – | – | – | – | bar: 2000 to 2020
| Natural Gas | 0 | 0 | 0 | 0 | 0 | 0 | X | X | X | X | X | 0 | 0 | X | X | X | 0 | 0 | 0 | 0 | 0 | 0.1 |  | Natural Gas | 0.3 | 0.2 | 0.3 | 0.2 | 0.2 | 0.3 | 0.5 | 0.6 | 0.7 | 0.6 | X | 0.6 | 0.6 | X | X | X | X | X | 0.7 | 0.7 | 0.7 | 13.9 | 50.3597 | Natural Gas | 2.1 | 1.7 | 1.7 | 0.7 | 1.5 | 1 | 1.5 | 1.5 | 1.5 | 1.4 | 1.6 | 1.5 | 1.4 | 1.9 | X | X | X | X | 2 | 2 | 2 | 41.3 | 48.4262 | Natural Gas | X | X | X | X | X | X | X | X | X | X | X | X | X | X | X | X | X | X | 0.5 | 0.5 | 0.4 | 8.8 | 45.4545 | Natural Gas | 0 | 0 | 0 | 0 | 0 | 0 | X | X | X | X | 0.1 | X | 0.2 | 0.2 | X | X | X | 0.3 | 0.7 | 0.6 | 0.6 | 11.4 | 52.6316 | Natural Gas | 5.6 | 4.6 | 4.5 | 4.7 | 5.1 | 5.1 | 5 | 4.9 | 4.9 | 5 | 5.8 | 6.6 | 6.7 | 7 | 5.7 | X | 4.9 | 4.7 | 4.1 | 4.3 | 4.1 | 81.6 | 50.2451 | Natural Gas | X | X | X | X | X | X | X | X | X | X | X | X | X | X | X | X | X | 0.1 | 0.1 | 0.1 | 0.1 | 1 | 100 | 57.8528
| Diesel Fuel Oil, Light Fuel Oil and Kerosene | 0 | 0 | 0 | X | X | X | X | X | X | X | X | X | 0 | 0 | X | X | X | X | X | X | X | X |  | Diesel Fuel Oil, Light Fuel Oil and Kerosene | 0 | 0 | 0 | 0 | 0 | 0 | X | X | X | X | 0 | X | X | X | X | X | 0 | 0 | 0 | 0 | 0 | 0.2 |  | Diesel Fuel Oil, Light Fuel Oil and Kerosene | X | X | X | X | X | X | X | X | X | X | 0 | X | X | 0 | X | X | X | X | 0 | 0 | 0 | 0.2 |  | Diesel Fuel Oil, Light Fuel Oil and Kerosene | 0 | 0 | 0 | 0 | 0 | 0 | X | X | X | X | X | X | X | X | X | X | X | X | 0 | 0 | 0 | 0 |  | Diesel Fuel Oil, Light Fuel Oil and Kerosene | 0 | 0 | 0 | 0 | 0 | 0 | X | X | X | X | X | 0 | X | X | X | X | X | 0 | 0 | 0 | 0 | 0 |  | Diesel Fuel Oil, Light Fuel Oil and Kerosene | X | 0 | X | X | X | 0 | X | X | X | X | X | X | X | X | 0 | 0 | 0 | 0 | 0 | 0 | 0 | 0.1 |  | Diesel Fuel Oil, Light Fuel Oil and Kerosene | 0 | 0 | 0 | 0 | 0 | 0 | X | X | X | X | 0 | X | 0 | X | X | X | X | X | X | X | X | X
| Heavy Fuel Oil | 0 | 0 | 0 | 0 | 0 | 0 | 0 | 0 | 0 | 0 | 0 | 0 | 0 | 0 | 0 | X | X | X | X | 0 | 0 | 0 |  | Heavy Fuel Oil | X | X | X | X | X | X | 0.1 | X | X | 0 | X | X | X | 0 | 0 | X | X | X | X | 0 | 0 | 0 |  | Heavy Fuel Oil | X | X | 0 | X | X | X | 0 | 0.1 | X | X | X | X | X | X | X | X | X | 0.1 | 0.1 | 0.1 | 0 | 0.4 |  | Heavy Fuel Oil | 0 | 0 | 0 | 0 | 0 | 0 | 0 | X | 0 | 0 | 0 | 0 | X | 0 | 0 | 0 | 0 | 0 | 0 | 0 | 0 | 0 |  | Heavy Fuel Oil | 0 | 0 | 0 | 0 | 0 | 0 | 0 | 0 | 0 | 0 | 0 | 0 | 0 | 0 | 0 | 0 | 0 | 0 | 0 | 0 | 0 | 0 |  | Heavy Fuel Oil | 0 | 0 | 0 | 0 | 0 | 0 | 0 | X | 0 | 0 | X | 0 | X | 0 | 0 | 0 | 0 | 0 | 0 | 0 | 0 | 0 |  | Heavy Fuel Oil | X | 0 | 0 | 0 | 0 | 0 | 0 | 0 | 0 | 0 | 0 | 0 | 0 | X | 0 | 0 | 0 | 0 | 0 | 0 | 0 | 0
| Still Gas and Petroleum Coke | 0 | 0 | 0 | 0 | 0 | 0 | 0 | 0 | 0 | 0 | 0 | 0 | 0 | 0 | 0 | 0 | 0 | 0 | 0 | 0 | 0 | 0 |  | Still Gas and Petroleum Coke | X | X | X | X | X | X | X | X | X | X | X | X | X | X | X | 0.1 | 0.1 | X | X | 0.1 | 0.1 | 1 | 100 | Still Gas and Petroleum Coke | 0 | 0 | 0 | 0 | 0 | 0 | 0 | 0 | 0 | 0 | 0 | 0 | 0 | 0 | 0 | 0 | 0 | 0 | 0 | 0 | 0 | 0 |  | Still Gas and Petroleum Coke | 0 | 0 | 0 | 0 | 0 | 0 | 0 | 0 | 0 | 0 | 0 | 0 | 0 | 0 | 0 | 0 | 0 | 0 | 0 | 0 | 0 | 0 |  | Still Gas and Petroleum Coke | 0 | 0 | 0 | 0 | 0 | 0 | 0 | 0 | 0 | 0 | 0 | 0 | 0 | 0 | 0 | 0 | 0 | 0 | 0 | 0 | 0 | 0 |  | Still Gas and Petroleum Coke | 0 | 0 | 0 | 0 | 0 | 0 | 0 | 0 | 0 | 0 | 0 | 0 | 0 | 0 | 0 | 0 | 0 | 0 | 0 | 0 | 0 | 0 |  | Still Gas and Petroleum Coke | 0 | 0 | 0 | 0 | 0 | X | X | X | X | X | X | 0 | X | 0 | 0 | 0 | 0 | 0 | 0 | 0 | 0 | 0
| LPG and Gas Plant NGL | 0 | 0 | 0 | 0 | 0 | X | 0 | 0 | 0 | 0 | 0 | 0 | 0 | 0 | 0 | 0 | X | X | 0 | 0 | 0 | 0 |  | LPG and Gas Plant NGL | 0 | 0 | 0 | 0 | 0 | 0 | 0 | 0 | 0 | 0 | 0 | 0 | X | X | 0 | 0 | X | 0 | 0 | 0 | 0 | 0 |  | LPG and Gas Plant NGL | 0 | 0 | 0 | 0 | 0 | 0 | 0 | 0 | 0 | 0 | X | 0 | 0 | 0 | X | X | 0 | X | 0 | 0 | 0 | 0.1 |  | LPG and Gas Plant NGL | 0 | 0 | 0 | 0 | 0 | X | 0 | 0 | 0 | 0 | 0 | 0 | 0 | 0 | 0 | 0 | 0 | 0 | 0 | 0 | 0 | 0 |  | LPG and Gas Plant NGL | 0 | 0 | 0 | 0 | 0 | 0 | 0 | 0 | 0 | 0 | 0 | 0 | 0 | 0 | 0 | X | 0 | X | 0 | 0 | 0 | 0 |  | LPG and Gas Plant NGL | 0 | 0 | 0 | 0 | 0 | 0 | 0 | 0 | 0 | 0 | 0 | 0 | 0 | 0 | 0 | 0 | 0 | 0 | 0 | 0 | 0 | 0 |  | LPG and Gas Plant NGL | 0 | 0 | 0 | 0 | 0 | 0 | 0 | 0 | 0 | 0 | 0 | 0 | 0 | 0 | 0 | 0 | 0 | 0 | 0 | 0 | 0 | 0
| Coal | 0 | 0 | 0 | 0 | 0 | 0 | 0 | 0 | 0 | 0 | 0 | 0 | 0 | 0 | 0 | 0 | 0 | 0 | 0 | 0 | 0 | 0 |  | Coal | 0 | 0 | 0 | 0 | 0 | 0 | 0 | 0 | 0 | 0 | 0 | 0 | 0 | 0 | 0 | 0 | 0 | 0 | 0 | 0 | 0 | 0 |  | Coal | 0 | 0 | 0 | 0 | 0 | 0 | 0 | 0 | 0 | 0 | 0 | 0 | 0 | 0 | 0 | 0 | 0 | 0 | 0 | 0 | 0 | 0 |  | Coal | 0 | 0 | 0 | 0 | 0 | 0 | 0 | 0 | 0 | 0 | 0 | 0 | 0 | 0 | 0 | 0 | 0 | 0 | 0 | 0 | 0 | 0 |  | Coal | 0 | 0 | 0 | 0 | 0 | 0 | 0 | 0 | 0 | 0 | X | 0 | 0 | 0 | 0 | 0 | 0 | 0 | 0 | 0 | 0 | 0 |  | Coal | 0 | 0 | 0 | 0 | 0 | 0 | 0 | 0 | 0 | 0 | 0 | 0 | 0 | 0 | 0 | 0 | 0 | 0 | 0 | 0 | 0 | 0 |  | Coal | 0 | 0 | 0 | 0 | 0 | X | X | X | X | X | X | X | X | 0 | 0 | 0 | 0 | 0 | 0 | 0 | 0 | 0
| Coke and Coke Oven Gas | 0 | 0 | 0 | 0 | 0 | 0 | 0 | 0 | 0 | 0 | 0 | 0 | 0 | 0 | 0 | 0 | 0 | 0 | 0 | 0 | 0 | 0 |  | Coke and Coke Oven Gas | 0 | 0 | 0 | 0 | 0 | 0 | 0 | 0 | 0 | 0 | 0 | 0 | 0 | 0 | 0 | 0 | 0 | 0 | 0 | 0 | 0 | 0 |  | Coke and Coke Oven Gas | 0 | 0 | 0 | 0 | 0 | 0 | 0 | 0 | 0 | 0 | 0 | 0 | 0 | 0 | 0 | 0 | 0 | 0 | 0 | 0 | 0 | 0 |  | Coke and Coke Oven Gas | 0 | 0 | 0 | 0 | 0 | 0 | 0 | 0 | 0 | 0 | 0 | 0 | 0 | 0 | 0 | 0 | 0 | 0 | 0 | 0 | 0 | 0 |  | Coke and Coke Oven Gas | 0 | 0 | 0 | 0 | 0 | 0 | 0 | 0 | 0 | 0 | 0 | 0 | 0 | 0 | 0 | 0 | 0 | 0 | 0 | 0 | 0 | 0 |  | Coke and Coke Oven Gas | 0 | 0 | 0 | 0 | 0 | 0 | 0 | 0 | 0 | 0 | 0 | 0 | 0 | 0 | 0 | 0 | 0 | 0 | 0 | 0 | 0 | 0 |  | Coke and Coke Oven Gas | 0 | 0 | 0 | 0 | 0 | 0 | 0 | 0 | 0 | 0 | 0 | 0 | 0 | 0 | 0 | 0 | 0 | 0 | 0 | 0 | 0 | 0
| Wood Waste and Pulping Liquor | 0 | 0 | 0 | 0 | 0 | 0 | 0 | 0 | 0 | 0 | 0 | 0 | 0 | 0 | 0 | 0 | 0 | 0 | 0 | 0 | 0 | 0 |  | Wood Waste and Pulping Liquor | 0 | 0 | 0 | 0 | 0 | 0 | 0 | 0 | 0 | 0 | 0 | 0 | 0 | 0 | 0 | 0 | 0 | 0 | 0 | 0 | 0 | 0 |  | Wood Waste and Pulping Liquor | 0 | 0 | 0 | 0 | 0 | 0 | 0 | 0 | 0 | 0 | 0 | 0 | 0 | 0 | 0 | 0 | 0 | 0 | 0 | 0 | 0 | 0 |  | Wood Waste and Pulping Liquor | 0 | 0 | 0 | 0 | 0 | 0 | 0 | 0 | 0 | 0 | 0 | 0 | 0 | 0 | 0 | 0 | 0 | 0 | 0 | 0 | 0 | 0 |  | Wood Waste and Pulping Liquor | 0 | 0 | 0 | 0 | 0 | 0 | 0 | 0 | 0 | 0 | 0 | 0 | 0 | 0 | 0 | 0 | 0 | 0 | 0 | 0 | 0 | 0 |  | Wood Waste and Pulping Liquor | 0 | 0 | 0 | 0 | 0 | 0 | 0 | 0 | 0 | 0 | 0 | 0 | 0 | 0 | 0 | 0 | 0 | 0 | 0 | 0 | 0 | 0 |  | Wood Waste and Pulping Liquor | 0 | 0 | 0 | 0 | 0 | 0 | 0 | 0 | 0 | 0 | 0 | 0 | 0 | 0 | 0 | 0 | 0 | 0 | 0 | 0 | 0 | 0
| Other2 | 0 | 0 | 0 | 0 | X | X | X | X | X | X | 0 | 0 | 0 | 0 | 0 | 0 | 0 | 0 | 0 | 0 | 0 | 0 |  | Other2 | 0 | 0 | 0 | 0 | 0 | 0 | 0 | 0 | 0 | 0 | X | X | X | X | X | X | X | 0 | 0 | 0 | 0 | 1.3 |  | Other2 | 0 | 0 | 0 | 0 | 0 | 0 | 0 | 0 | 0 | 0 | X | X | X | X | X | X | 0 | X | 0 | 0 | 0 | 1.8 |  | Other2 | 0 | 0 | 0 | 0 | 0 | 0 | 0 | 0 | 0 | 0 | 0 | 0 | 0 | 0 | 0 | 0 | 0 | 0 | 0 | 0 | 0 | 0 |  | Other2 | 0 | 0 | 0 | 0 | 0 | 0 | 0 | 0 | 0 | 0 | 0 | 0 | X | X | X | X | X | X | 0 | 0 | 0 | 0 |  | Other2 | 0 | 0 | 0 | 0 | 0 | 0 | 0 | 0 | 0 | 0 | X | 0 | 0 | X | 0 | X | 0 | 0 | 0 | 0 | 0 | 7 |  | Other2 | 0 | 0 | 0 | 0 | 0 | 0 | 0 | 0 | 0 | X | X | X | X | X | X | 0 | 0 | 0 | 0 | 0 | 0 | 0
| GHG Intensity (tonne/TJ) | 0 | 0 | 0 | 0.1 | 0.1 | 0.4 | 2.3 | 7.2 | 13.9 | 12.6 | 24.8 | 21.5 | 20.7 | 19.8 | 27.1 | 34.6 | 36.4 | 33.7 | 24.4 | 35.5 | 35.9 |  |  | GHG Intensity (tonne/TJ) | 16.5 | 14.4 | 17.7 | 18.4 | 16.6 | 16.7 | 20 | 19.9 | 21.7 | 21.8 | 22.3 | 24.3 | 23.5 | 24.1 | 31.8 | 31 | 21.1 | 28 | 24.6 | 24.6 | 26.8 |  |  | GHG Intensity (tonne/TJ) | 34.2 | 34.7 | 29.8 | 21.2 | 30.8 | 26.7 | 27.8 | 27.2 | 28.1 | 28.7 | 29.8 | 30.2 | 31.9 | 35.2 | 37.1 | 35.6 | 35.1 | 35.4 | 31.3 | 33.8 | 34.3 |  |  | GHG Intensity (tonne/TJ) | 31.8 | 30.9 | 32.7 | 30.5 | 30.2 | 28.1 | 26 | 26.8 | 27.3 | 28.2 | 26.8 | 28 | 27.1 | 28.9 | 26.9 | 27 | 28.3 | 26.7 | 27 | 27.1 | 26.2 |  |  | GHG Intensity (tonne/TJ) | 11.6 | 9.4 | 9.6 | 9.8 | 8.3 | 7.1 | 17.9 | 15.6 | 15 | 15.4 | 19.8 | 22 | 29.9 | 29.6 | 27.8 | 28.4 | 28.3 | 28.5 | 38.2 | 39.3 | 39.7 |  |  | GHG Intensity (tonne/TJ) | 42 | 40.1 | 39.3 | 39.9 | 40 | 40.1 | 39.7 | 40.8 | 40.8 | 41.4 | 41.6 | 41.6 | 42.6 | 42.3 | 39.4 | 39 | 39.1 | 38.7 | 36.7 | 36.4 | 34.9 |  |  | GHG Intensity (tonne/TJ) | 25.6 | 19.2 | 20.3 | 20.3 | 16.6 | 20.5 | 10.7 | 11.9 | 14.3 | 11.5 | 11.4 | 9.2 | 8 | 8.5 | 6.4 | 8.2 | 8.3 | 8.2 | 9.5 | 9.2 | 10.5
1) Data on GHG emissions are presented excluding GHG emissions related to electricity production. | [23 empty] | 1) Data on GHG emissions are presented excluding GHG emissions related to electricity production. | [23 empty] | 1) Data on GHG emissions are presented excluding GHG emissions related to electricity production. | [23 empty] | 1) Data on GHG emissions are presented excluding GHG emissions related to electricity production. | [23 empty] | 1) Data on GHG emissions are presented excluding GHG emissions related to electricity production. | [23 empty] | 1) Data on GHG emissions are presented excluding GHG emissions related to electricity production. | [23 empty] | 1) Data on GHG emissions are presented excluding GHG emissions related to electricity production.
2) “Other” includes steam and waste fuels from the cement industry. | [23 empty] | 2) “Other” includes steam and waste fuels from the cement industry. | [23 empty] | 2) “Other” includes steam and waste fuels from the cement industry. | [23 empty] | 2) “Other” includes steam and waste fuels from the cement industry. | [23 empty] | 2) “Other” includes steam and waste fuels from the cement industry. | [23 empty] | 2) “Other” includes steam and waste fuels from the cement industry. | [23 empty] | 2) “Other” includes steam and waste fuels from the cement industry.

## attached_iron
Industrial Sector – Aggregated Industries | [23 empty] | Industrial Sector – Aggregated Industries | [23 empty] | Industrial Sector – Aggregated Industries | [23 empty] | Industrial Sector – Aggregated Industries | [23 empty] | Industrial Sector – Aggregated Industries | [23 empty] | Industrial Sector – Aggregated Industries | [23 empty] | Industrial Sector – Aggregated Industries
Atlantic1 | [23 empty] | Quebec1 | [23 empty] | Ontario1 | [23 empty] | Manitoba1 | [23 empty] | Saskatchewan1 | [23 empty] | Alberta1 | [23 empty] | British Columbia and Territories1
Table 9: Iron and Steel Secondary Energy Use and GHG Emissions | [23 empty] | Table 9: Iron and Steel Secondary Energy Use and GHG Emissions | [23 empty] | Table 9: Iron and Steel Secondary Energy Use and GHG Emissions | [23 empty] | Table 9: Iron and Steel Secondary Energy Use and GHG Emissions | [23 empty] | Table 9: Iron and Steel Secondary Energy Use and GHG Emissions | [23 empty] | Table 9: Iron and Steel Secondary Energy Use and GHG Emissions | [23 empty] | Table 9: Iron and Steel Secondary Energy Use and GHG Emissions
|  | 2000 | 2001 | 2002 | 2003 | 2004 | 2005 | 2006 | 2007 | 2008 | 2009 | 2010 | 2011 | 2012 | 2013 | 2014 | 2015 | 2016 | 2017 | 2018 | 2019 | 2020 |  |  |  | 2000 | 2001 | 2002 | 2003 | 2004 | 2005 | 2006 | 2007 | 2008 | 2009 | 2010 | 2011 | 2012 | 2013 | 2014 | 2015 | 2016 | 2017 | 2018 | 2019 | 2020 |  |  |  | 2000 | 2001 | 2002 | 2003 | 2004 | 2005 | 2006 | 2007 | 2008 | 2009 | 2010 | 2011 | 2012 | 2013 | 2014 | 2015 | 2016 | 2017 | 2018 | 2019 | 2020 |  |  |  | 2000 | 2001 | 2002 | 2003 | 2004 | 2005 | 2006 | 2007 | 2008 | 2009 | 2010 | 2011 | 2012 | 2013 | 2014 | 2015 | 2016 | 2017 | 2018 | 2019 | 2020 |  |  |  | 2000 | 2001 | 2002 | 2003 | 2004 | 2005 | 2006 | 2007 | 2008 | 2009 | 2010 | 2011 | 2012 | 2013 | 2014 | 2015 | 2016 | 2017 | 2018 | 2019 | 2020 |  |  |  | 2000 | 2001 | 2002 | 2003 | 2004 | 2005 | 2006 | 2007 | 2008 | 2009 | 2010 | 2011 | 2012 | 2013 | 2014 | 2015 | 2016 | 2017 | 2018 | 2019 | 2020 |  |  |  | 2000 | 2001 | 2002 | 2003 | 2004 | 2005 | 2006 | 2007 | 2008 | 2009 | 2010 | 2011 | 2012 | 2013 | 2014 | 2015 | 2016 | 2017 | 2018 | 2019 | 2020
| Total Iron and Steel Energy Use (PJ) | 0.4 | 0 | 0 | 0 | 0 | 0 | 0 | 0 | 0 | 0.1 | 0 | 0.1 | 0 | 0 | 0 | 0 | 0 | 0 | 0 | 0 | 0 |  |  | Total Iron and Steel Energy Use (PJ) | 33.2 | 17.1 | 18.3 | 25 | 24 | 22.1 | 25.5 | 33.5 | 27.1 | 24.5 | 19.6 | 21.2 | 22.9 | 27.4 | 31.6 | 30.9 | 29.5 | 29.6 | 32.1 | 28.2 | 11.6 |  |  | Total Iron and Steel Energy Use (PJ) | 218.5 | 205 | 218.8 | 206.6 | 215.5 | 208.3 | 213.7 | 208.3 | 206 | 152.1 | 180.6 | 194.1 | 197 | 175.8 | 187.8 | 175.2 | 180.9 | 186.6 | 194.9 | 184.5 | 157.8 |  |  | Total Iron and Steel Energy Use (PJ) | 0.7 | 0.7 | 2.2 | 2.3 | 2.5 | 2.3 | 2.8 | 2.8 | 2.6 | 1.8 | 2.1 | 2.3 | 2.2 | 2.4 | 2.5 | 2.4 | 2.3 | 2.3 | 2.4 | 2.4 | 1.9 |  |  | Total Iron and Steel Energy Use (PJ) | 5.2 | 4.6 | 5.1 | 5.3 | 5.5 | 5.1 | 5.4 | 4.7 | 5.7 | 4.8 | 6.7 | 5.3 | 5.2 | 5.7 | 5.4 | 5 | 4.9 | 5.3 | 5.8 | 5.5 | 4.8 |  |  | Total Iron and Steel Energy Use (PJ) | 2 | 1.6 | 2.2 | 1.9 | 1.9 | 1.7 | 3.3 | 3.2 | 4.1 | 3 | 3 | 2.8 | 2.7 | 2.5 | 3 | 4.1 | 2.2 | 2.5 | 2.7 | 2.8 | 2.5 |  |  | Total Iron and Steel Energy Use (PJ) | 0.2 | 0.2 | 0.2 | 0.2 | 0.2 | 0.2 | 1.3 | 1.4 | 1.4 | 1.1 | 1.1 | 1.1 | 1.2 | 0.9 | 0.8 | 0.5 | 1.4 | 0.9 | 0.8 | 1.1 | 0.9
| Energy Use by Energy Source (PJ) | [23 empty] | Energy Use by Energy Source (PJ) | [23 empty] | Energy Use by Energy Source (PJ) | [23 empty] | Energy Use by Energy Source (PJ) | [23 empty] | Energy Use by Energy Source (PJ) | [23 empty] | Energy Use by Energy Source (PJ) | [23 empty] | Energy Use by Energy Source (PJ)
| Electricity | X | X | X | X | X | X | X | X | X | X | 0 | X | X | X | 0 | X | 0 | 0 | 0 | X | X |  |  | Electricity | X | X | X | X | X | X | 11.3 | 9.9 | X | X | 7.6 | X | 8.3 | 8.1 | 8.7 | 8.4 | X | X | 8.9 | X | X |  |  | Electricity | 21.1 | 26.6 | 27.1 | 21.5 | 22.2 | 22.1 | 23.1 | 20.9 | X | X | X | X | X | X | X | X | 17.9 | 18 | 16.6 | 16.1 | 12.2 |  |  | Electricity | 0 | 0 | X | X | X | X | X | X | X | X | X | 1.4 | X | 1.2 | X | X | X | 1.2 | 1.2 | 1.2 | 1 |  |  | Electricity | X | X | X | X | X | X | X | X | X | X | X | X | X | X | X | X | X | X | X | X | X |  |  | Electricity | X | X | X | X | X | X | X | X | X | X | X | 1.3 | X | X | 1.3 | X | 1 | 1.2 | X | 1.2 | 1 |  |  | Electricity | X | X | X | X | X | X | X | X | X | X | 0.4 | 0.4 | 0.4 | 0.3 | X | X | X | 0.2 | 0.2 | 0.2 | 0.2
| Natural Gas | 0 | 0 | 0 | 0 | 0 | 0 | 0 | 0 | 0 | 0 | X | 0 | 0 | 0 | 0 | 0 | 0 | 0 | 0 | 0 | 0 |  |  | Natural Gas | X | X | X | X | X | X | X | X | X | X | X | X | X | X | X | X | X | X | X | X | X |  |  | Natural Gas | X | X | X | X | X | X | 54.3 | 53.7 | X | X | 50.3 | 52 | 53.9 | 54.1 | X | X | X | 57.4 | 59.8 | 57.1 | 51.8 |  |  | Natural Gas | X | X | X | X | X | X | X | X | X | X | 0.9 | X | X | X | X | X | X | X | 1.2 | 1.1 | 0.8 |  |  | Natural Gas | X | X | X | X | X | X | X | X | X | X | X | X | X | X | X | X | X | X | X | X | X |  |  | Natural Gas | X | X | X | X | X | X | X | X | X | X | 1.6 | X | 1.4 | X | 1.6 | 2.1 | X | 1.3 | X | 1.5 | 1.3 |  |  | Natural Gas | X | X | X | X | X | X | X | X | X | X | 0.7 | 0.7 | 0.8 | 0.6 | 0.5 | 0.3 | X | X | 0.6 | 0.9 | 0.7
| Diesel Fuel Oil, Light Fuel Oil and Kerosene | 0 | 0 | 0 | 0 | 0 | 0 | 0 | 0 | 0 | X | X | X | X | X | 0 | 0 | 0 | 0 | X | X | 0 |  |  | Diesel Fuel Oil, Light Fuel Oil and Kerosene | 0 | 0 | 0 | X | X | X | X | X | X | X | X | X | X | X | X | X | X | X | X | X | X |  |  | Diesel Fuel Oil, Light Fuel Oil and Kerosene | X | X | X | X | X | X | X | X | X | X | X | X | X | X | X | X | X | X | 1 | 0.8 | 0.7 |  |  | Diesel Fuel Oil, Light Fuel Oil and Kerosene | 0 | 0 | 0 | 0 | 0 | 0 | 0 | 0 | 0 | 0 | 0 | 0 | 0 | 0 | 0 | X | X | X | 0 | 0 | 0 |  |  | Diesel Fuel Oil, Light Fuel Oil and Kerosene | 0 | 0 | X | X | 0 | 0 | 0 | 0 | X | X | X | X | X | X | X | X | X | X | X | X | X |  |  | Diesel Fuel Oil, Light Fuel Oil and Kerosene | X | X | X | X | 0 | 0 | X | X | X | X | X | X | X | X | 0.1 | 0.1 | X | 0.1 | 0.1 | 0.1 | 0.1 |  |  | Diesel Fuel Oil, Light Fuel Oil and Kerosene | 0 | 0 | 0 | 0 | 0 | 0 | X | X | X | 0 | 0 | 0 | 0 | 0 | X | X | X | X | 0 | 0 | 0
| Heavy Fuel Oil | X | 0 | 0 | 0 | 0 | 0 | 0 | 0 | 0 | 0 | 0 | 0 | 0 | 0 | 0 | 0 | 0 | 0 | 0 | 0 | 0 |  |  | Heavy Fuel Oil | 0 | 0 | 0 | 0 | X | X | X | X | X | X | 0 | 0 | 0 | 0 | 0 | 0 | 0 | 0 | 0 | 0 | 0 |  |  | Heavy Fuel Oil | X | X | X | X | X | X | X | X | X | X | X | X | X | X | X | X | X | X | X | 0 | 0 |  |  | Heavy Fuel Oil | 0 | 0 | 0 | 0 | 0 | 0 | 0 | 0 | 0 | 0 | 0 | 0 | 0 | 0 | 0 | 0 | 0 | 0 | 0 | 0 | 0 |  |  | Heavy Fuel Oil | 0 | 0 | 0 | 0 | 0 | 0 | 0 | 0 | 0 | 0 | 0 | 0 | 0 | 0 | 0 | 0 | 0 | 0 | 0 | 0 | 0 |  |  | Heavy Fuel Oil | 0 | 0 | 0 | 0 | 0 | 0 | 0 | 0 | 0 | 0 | 0 | 0 | 0 | 0 | 0 | 0 | 0 | 0 | 0 | 0 | 0 |  |  | Heavy Fuel Oil | 0 | 0 | 0 | 0 | 0 | 0 | 0 | 0 | 0 | 0 | 0 | 0 | 0 | 0 | X | 0 | 0 | 0 | 0 | 0 | 0
| Still Gas and Petroleum Coke | 0 | 0 | 0 | 0 | 0 | 0 | 0 | 0 | 0 | 0 | 0 | 0 | 0 | 0 | 0 | 0 | 0 | 0 | 0 | 0 | 0 |  |  | Still Gas and Petroleum Coke | 0 | 0 | 0 | 0 | 0 | 0 | 0 | 0 | 0 | 0 | 0 | 0 | 0 | 0 | 0 | 0 | 0 | 0 | 0 | 0 | 0 |  |  | Still Gas and Petroleum Coke | 0 | 0 | 0 | 0 | 0 | 0 | 0 | 0 | 0 | 0 | X | X | X | X | X | X | X | X | X | 0.2 | 0.1 |  |  | Still Gas and Petroleum Coke | 0 | 0 | 0 | 0 | 0 | 0 | 0 | 0 | 0 | 0 | 0 | 0 | 0 | 0 | X | X | X | X | 0 | 0 | 0 |  |  | Still Gas and Petroleum Coke | 0 | 0 | 0 | 0 | 0 | 0 | 0 | 0 | 0 | 0 | 0 | 0 | 0 | 0 | 0 | 0 | 0 | 0 | 0 | 0 | 0 |  |  | Still Gas and Petroleum Coke | 0 | 0 | 0 | 0 | 0 | 0 | 0 | 0 | 0 | 0 | 0 | 0 | 0 | 0 | 0 | 0 | 0 | 0 | 0 | 0 | 0 |  |  | Still Gas and Petroleum Coke | 0 | 0 | 0 | 0 | 0 | 0 | 0 | 0 | 0 | 0 | 0 | 0 | 0 | 0 | 0 | 0 | 0 | 0 | 0 | 0 | 0
| LPG and Gas Plant NGL | 0 | 0 | 0 | 0 | 0 | 0 | 0 | 0 | 0 | X | 0 | 0 | 0 | 0 | 0 | 0 | 0 | 0 | 0 | 0 | 0 |  |  | LPG and Gas Plant NGL | 0 | 0 | 0 | 0 | 0 | 0 | X | X | X | 0 | 0.1 | 0.1 | 0.1 | 0.2 | 0.1 | 0.2 | X | X | 0.2 | 0.2 | 0.2 |  |  | LPG and Gas Plant NGL | 0 | 0 | 0 | 0 | 0 | 0 | 0 | 0 | 0 | X | 0 | 0 | 0 | 0 | X | 0.1 | 0.1 | 0.1 | 0.1 | 0.1 | 0.1 |  |  | LPG and Gas Plant NGL | 0 | 0 | 0 | 0 | 0 | 0 | X | X | X | X | 0 | 0 | X | 0 | 0 | 0 | 0 | 0 | 0 | 0 | 0 |  |  | LPG and Gas Plant NGL | 0 | 0 | 0 | 0 | 0 | 0 | 0 | 0 | 0 | 0 | X | X | X | X | X | X | X | X | X | 0 | 0 |  |  | LPG and Gas Plant NGL | 0 | 0 | 0 | 0 | 0 | 0 | 0 | 0 | 0 | 0 | 0 | 0 | 0 | 0 | 0 | 0 | 0 | 0 | X | 0 | 0 |  |  | LPG and Gas Plant NGL | 0 | 0 | 0 | 0 | 0 | 0 | 0 | 0 | 0 | 0 | 0 | 0 | 0 | 0 | 0 | X | 0 | 0 | 0 | 0 | 0
| Coal | 0 | 0 | 0 | 0 | 0 | 0 | 0 | 0 | 0 | 0 | 0 | 0 | 0 | 0 | 0 | 0 | 0 | 0 | 0 | 0 | 0 |  |  | Coal | X | X | X | X | X | X | X | X | X | X | X | X | X | X | X | 0 | 0 | 0 | 0 | 0 | 0 |  |  | Coal | 0 | 0 | 0 | 0 | 0 | 0 | 0 | 0 | 0 | X | X | X | X | X | X | X | X | X | X | 11.3 | 7.5 |  |  | Coal | 0 | 0 | 0 | 0 | 0 | 0 | 0 | 0 | X | X | X | 0 | 0 | 0 | 0 | 0 | 0 | 0 | 0 | 0 | 0 |  |  | Coal | 0 | 0 | 0 | 0 | 0 | 0 | 0 | 0 | 0 | 0 | 0 | 0 | 0 | 0 | 0 | 0 | 0 | 0 | 0 | 0 | 0 |  |  | Coal | 0 | 0 | 0 | 0 | 0 | 0 | X | X | X | 0 | 0 | 0 | 0 | 0 | 0 | 0 | 0 | 0 | 0 | 0 | 0.2 |  |  | Coal | 0 | 0 | 0 | 0 | 0 | 0 | 0 | 0 | 0 | 0 | 0 | 0 | 0 | 0 | 0 | 0 | 0 | 0 | 0 | 0 | 0
| Coke and Coke Oven Gas | 0 | 0 | 0 | 0 | 0 | 0 | 0 | 0 | 0 | 0 | 0 | 0 | 0 | 0 | 0 | 0 | 0 | 0 | 0 | 0 | 0 |  |  | Coke and Coke Oven Gas | X | X | X | X | X | 0 | X | X | X | X | X | X | X | X | X | X | X | X | X | 0.1 | 0.1 |  |  | Coke and Coke Oven Gas | X | X | X | X | X | X | X | X | X | X | X | 113.4 | X | X | X | 92.6 | 98.7 | X | X | 98.9 | 85.3 |  |  | Coke and Coke Oven Gas | 0 | 0 | 0 | 0 | 0 | 0 | 0 | 0 | 0 | 0 | 0 | 0 | 0 | 0 | 0 | 0 | 0 | 0 | 0 | 0 | 0 |  |  | Coke and Coke Oven Gas | 0 | 0 | 0 | 0 | 0 | 0 | 0 | 0 | 0 | 0 | 0 | 0 | 0 | 0 | 0 | 0 | 0 | 0 | 0 | 0 | 0 |  |  | Coke and Coke Oven Gas | 0 | 0 | 0 | 0 | 0 | 0 | 0 | 0 | 0 | 0 | 0 | 0 | 0 | 0 | 0 | X | X | X | 0 | 0 | 0 |  |  | Coke and Coke Oven Gas | 0 | 0 | 0 | 0 | 0 | 0 | 0 | 0 | 0 | 0 | 0 | 0 | 0 | 0 | 0 | 0 | 0 | 0 | 0 | 0 | 0
| Wood Waste and Pulping Liquor | 0 | 0 | 0 | 0 | 0 | 0 | 0 | 0 | 0 | 0 | 0 | 0 | 0 | 0 | 0 | 0 | 0 | 0 | 0 | 0 | 0 |  |  | Wood Waste and Pulping Liquor | 0 | 0 | 0 | 0 | 0 | 0 | 0 | 0 | 0 | 0 | 0 | 0 | 0 | 0 | 0 | 0 | 0 | 0 | 0 | 0 | 0 |  |  | Wood Waste and Pulping Liquor | 0 | 0 | 0 | 0 | 0 | 0 | 0 | 0 | 0 | 0 | 0 | 0 | 0 | 0 | 0 | 0 | 0 | 0 | 0 | 0 | 0 |  |  | Wood Waste and Pulping Liquor | 0 | 0 | 0 | 0 | 0 | 0 | 0 | 0 | 0 | 0 | 0 | 0 | 0 | 0 | 0 | 0 | 0 | 0 | 0 | 0 | 0 |  |  | Wood Waste and Pulping Liquor | 0 | 0 | 0 | 0 | 0 | 0 | 0 | 0 | 0 | 0 | 0 | 0 | 0 | 0 | 0 | 0 | 0 | 0 | 0 | 0 | 0 |  |  | Wood Waste and Pulping Liquor | 0 | 0 | 0 | 0 | 0 | 0 | 0 | 0 | 0 | 0 | 0 | 0 | 0 | 0 | 0 | 0 | 0 | 0 | 0 | 0 | 0 |  |  | Wood Waste and Pulping Liquor | 0 | 0 | 0 | 0 | 0 | 0 | 0 | 0 | 0 | 0 | 0 | 0 | 0 | 0 | 0 | 0 | 0 | 0 | 0 | 0 | 0
| Other2 | 0 | 0 | 0 | 0 | 0 | 0 | 0 | 0 | 0 | 0 | 0 | 0 | 0 | 0 | 0 | 0 | 0 | 0 | 0 | 0 | 0 |  |  | Other2 | 0 | 0 | 0 | 0 | 0 | 0 | 0 | 0 | 0 | 0 | 0 | 0 | 0 | 0 | 0 | 0 | 0 | 0 | 0 | 0 | 0 |  |  | Other2 | 0 | 0 | 0 | 0 | 0 | 0 | 0 | 0 | 0 | 0 | 0 | 0 | 0 | 0 | 0 | 0 | 0 | 0 | 0 | 0 | 0 |  |  | Other2 | 0 | 0 | 0 | 0 | 0 | 0 | 0 | 0 | 0 | 0 | 0 | 0 | 0 | 0 | 0 | 0 | 0 | 0 | 0 | 0 | 0 |  |  | Other2 | 0 | 0 | 0 | 0 | 0 | 0 | 0 | 0 | 0 | 0 | 0 | 0 | 0 | 0 | 0 | 0 | 0 | 0 | 0 | 0 | 0 |  |  | Other2 | 0 | 0 | 0 | 0 | 0 | 0 | 0 | 0 | 0 | 0 | 0 | 0 | 0 | 0 | 0 | 0 | 0 | 0 | 0 | 0 | 0 |  |  | Other2 | 0 | 0 | 0 | 0 | 0 | 0 | 0 | 0 | 0 | 0 | 0 | 0 | 0 | 0 | 0 | 0 | 0 | 0 | 0 | 0 | 0
| Shares (%) | [23 empty] | Shares (%) | [23 empty] | Shares (%) | [23 empty] | Shares (%) | [23 empty] | Shares (%) | [23 empty] | Shares (%) | [23 empty] | Shares (%)
| Electricity | X | X | X | X | X | X | X | X | X | X | 26.6 | X | X | X | 100 | X | 100 | 75 | 66.6 | X | X |  |  | Electricity | X | X | X | X | X | X | 44.2 | 29.5 | X | X | 38.6 | X | 36.4 | 29.6 | 27.6 | 27.2 | X | X | 27.8 | X | X |  |  | Electricity | 9.6 | 13 | 12.4 | 10.4 | 10.3 | 10.6 | 10.8 | 10 | X | X | X | X | X | X | X | X | 9.9 | 9.7 | 8.5 | 8.7 | 7.7 |  |  | Electricity | 0 | 0 | X | X | X | X | X | X | X | X | X | 59.4 | X | 48.4 | X | X | X | 50.6 | 49.3 | 51.5 | 54.5 |  |  | Electricity | X | X | X | X | X | X | X | X | X | X | X | X | X | X | X | X | X | X | X | X | X |  |  | Electricity | X | X | X | X | X | X | X | X | X | X | X | 44.9 | X | X | 42.3 | X | 45 | 45.6 | X | 43.6 | 38.7 |  |  | Electricity | X | X | X | X | X | X | X | X | X | X | 33.9 | 32.4 | 29.8 | 32 | X | X | X | 23.7 | 24.2 | 17.3 | 20.1
| Natural Gas | 0 | 0 | 0 | 0 | 0 | 0 | 16.7 | 0 | 0 | 0 | X | 0 | 0 | 0 | 0 | 0 | 0 | 0 | 0 | 0 | 0 |  |  | Natural Gas | X | X | X | X | X | X | X | X | X | X | X | X | X | X | X | X | X | X | X | X | X |  |  | Natural Gas | X | X | X | X | X | X | 25.4 | 25.8 | X | X | 27.8 | 26.8 | 27.4 | 30.8 | X | X | X | 30.7 | 30.7 | 31 | 32.8 |  |  | Natural Gas | X | X | X | X | X | X | X | X | X | X | 42.3 | X | X | X | X | X | X | X | 49.1 | 46.9 | 43.9 |  |  | Natural Gas | X | X | X | X | X | X | X | X | X | X | X | X | X | X | X | X | X | X | X | X | X |  |  | Natural Gas | X | X | X | X | X | X | X | X | X | X | 53.9 | X | 53.4 | X | 55.4 | 52.6 | X | 51.7 | X | 53.9 | 51.5 |  |  | Natural Gas | X | X | X | X | X | X | X | X | X | X | 65 | 66.3 | 69.2 | 67 | 62.3 | 59 | X | X | 73.8 | 81.6 | 78.6
| Diesel Fuel Oil, Light Fuel Oil and Kerosene | 0 | 0 | 0 | 0 | 0 | 0 | 0 | 6.9 | 34.2 | X | X | X | X | X | 0 | 0 | 0 | 0 | X | X | 0 |  |  | Diesel Fuel Oil, Light Fuel Oil and Kerosene | 0 | 0 | 0 | X | X | X | X | X | X | X | X | X | X | X | X | X | X | X | X | X | X |  |  | Diesel Fuel Oil, Light Fuel Oil and Kerosene | X | X | X | X | X | X | X | X | X | X | X | X | X | X | X | X | X | X | 0.5 | 0.4 | 0.5 |  |  | Diesel Fuel Oil, Light Fuel Oil and Kerosene | 0 | 0 | 0 | 0 | 0 | 0 | 0 | 0 | 0 | 0 | 0 | 0 | 0 | 0 | 0 | X | X | X | 0 | 0 | 0 |  |  | Diesel Fuel Oil, Light Fuel Oil and Kerosene | 0 | 0 | X | X | 0 | 0 | 0 | 0 | X | X | X | X | X | X | X | X | X | X | X | X | X |  |  | Diesel Fuel Oil, Light Fuel Oil and Kerosene | X | X | X | X | 0 | 0 | X | X | X | X | X | X | X | X | 2.1 | 2.4 | X | 2.5 | 2.7 | 2.4 | 2.1 |  |  | Diesel Fuel Oil, Light Fuel Oil and Kerosene | 0 | 0 | 0 | 0 | 0 | 0 | X | X | X | 0 | 0.2 | 0.4 | 0.2 | 0.2 | X | X | X | X | 0.4 | 0.3 | 0.3
| Heavy Fuel Oil | X | 0 | 0 | 0 | 0 | 0 | 0 | 0 | 0 | 0 | 0 | 0 | 0 | 0 | 0 | 0 | 0 | 0 | 0 | 0 | 0 |  |  | Heavy Fuel Oil | 0 | 0 | 0 | 0 | X | X | X | X | X | X | 0 | 0 | 0 | 0 | 0 | 0 | 0 | 0 | 0 | 0 | 0 |  |  | Heavy Fuel Oil | X | X | X | X | X | X | X | X | X | X | X | X | X | X | X | X | X | X | X | 0 | 0 |  |  | Heavy Fuel Oil | 0 | 0 | 0 | 0 | 0 | 0 | 0 | 0 | 0 | 0 | 0 | 0 | 0 | 0 | 0 | 0 | 0 | 0 | 0 | 0 | 0 |  |  | Heavy Fuel Oil | 0 | 0 | 0 | 0 | 0 | 0 | 0 | 0 | 0 | 0 | 0 | 0 | 0 | 0 | 0 | 0 | 0 | 0 | 0 | 0 | 0 |  |  | Heavy Fuel Oil | 0 | 0 | 0 | 0 | 0 | 0 | 0 | 0 | 0 | 0 | 0 | 0 | 0 | 0 | 0 | 0 | 0 | 0 | 0 | 0 | 0 |  |  | Heavy Fuel Oil | 0 | 0 | 0 | 0 | 0 | 0 | 0 | 0 | 0 | 0 | 0 | 0 | 0 | 0 | X | 0 | 0 | 0 | 0 | 0 | 0
| Still Gas and Petroleum Coke | 0 | 0 | 0 | 0 | 0 | 0 | 0 | 0 | 0 | 0 | 0 | 0 | 0 | 0 | 0 | 0 | 0 | 0 | 0 | 0 | 0 |  |  | Still Gas and Petroleum Coke | 0 | 0 | 0 | 0 | 0 | 0 | 0 | 0 | 0 | 0 | 0 | 0 | 0 | 0 | 0 | 0 | 0 | 0 | 0 | 0 | 0 |  |  | Still Gas and Petroleum Coke | 0 | 0 | 0 | 0 | 0 | 0 | 0 | 0 | 0 | 0 | X | X | X | X | X | X | X | X | X | 0.1 | 0.1 |  |  | Still Gas and Petroleum Coke | 0 | 0 | 0 | 0 | 0 | 0 | 0 | 0 | 0 | 0 | 0 | 0 | 0 | 1.8 | X | X | X | X | 1.2 | 1.1 | 1.2 |  |  | Still Gas and Petroleum Coke | 0 | 0 | 0 | 0 | 0 | 0 | 0 | 0 | 0 | 0 | 0 | 0 | 0 | 0 | 0 | 0 | 0 | 0 | 0 | 0 | 0 |  |  | Still Gas and Petroleum Coke | 0 | 0 | 0 | 0 | 0 | 0 | 0 | 0 | 0 | 0 | 0 | 0 | 0 | 0 | 0 | 0 | 0 | 0 | 0 | 0 | 0 |  |  | Still Gas and Petroleum Coke | 0 | 0 | 0 | 0 | 0 | 0 | 0 | 0 | 0 | 0 | 0 | 0 | 0 | 0 | 0 | 0 | 0 | 0 | 0 | 0 | 0
| LPG and Gas Plant NGL | 0 | 0 | 0 | 0 | 0 | 0 | 0 | 0 | 0 | X | 0 | 0 | 0 | 0 | 0 | 0 | 0 | 25 | 16.7 | 0 | 25 |  |  | LPG and Gas Plant NGL | 0 | 0 | 0 | 0 | 0 | 0.1 | X | X | X | 0.1 | 0.3 | 0.6 | 0.5 | 0.6 | 0.4 | 0.6 | X | X | 0.5 | 0.6 | 1.4 |  |  | LPG and Gas Plant NGL | 0 | 0 | 0 | 0 | 0 | 0 | 0 | 0 | 0 | X | 0 | 0 | 0 | 0 | X | 0.1 | 0.1 | 0.1 | 0.1 | 0 | 0.1 |  |  | LPG and Gas Plant NGL | 0 | 0 | 0 | 0 | 0 | 0 | X | X | X | X | 0 | 0.1 | X | 0.1 | 0.1 | 0.1 | 0.1 | 0 | 0.5 | 0.5 | 0.4 |  |  | LPG and Gas Plant NGL | 0 | 0 | 0 | 0 | 0 | 0 | 0 | 0 | 0 | 0 | X | X | X | X | X | X | X | X | X | 0 | 0 |  |  | LPG and Gas Plant NGL | 0 | 0 | 0 | 0 | 0 | 0.5 | 0.2 | 0.2 | 0.2 | 0.3 | 0.3 | 0.2 | 0.1 | 0.1 | 0.2 | 0.1 | 0 | 0 | X | 0.1 | 0 |  |  | LPG and Gas Plant NGL | 0 | 0 | 0 | 0 | 0 | 1.9 | 1 | 1 | 1 | 0.9 | 0.9 | 0.9 | 0.8 | 0.9 | 1.3 | X | 0.8 | 1.3 | 1.6 | 0.9 | 1
| Coal | 0 | 0 | 0 | 0 | 0 | 0 | 0 | 0 | 0 | 0 | 0 | 0 | 0 | 0 | 0 | 0 | 0 | 0 | 0 | 0 | 0 |  |  | Coal | X | X | X | X | X | X | X | X | X | X | X | X | X | X | X | 0 | 0 | 0 | 0 | 0 | 0 |  |  | Coal | 0 | 0 | 0 | 0 | 0 | 0 | 0 | 0 | 0 | X | X | X | X | X | X | X | X | X | X | 6.1 | 4.8 |  |  | Coal | 0 | 0 | 0 | 0 | 0 | 0 | 0 | 0 | X | X | X | 0 | 0 | 0 | 0 | 0 | 0 | 0 | 0 | 0 | 0 |  |  | Coal | 0 | 0 | 0 | 0 | 0 | 0 | 0 | 0 | 0 | 0 | 0 | 0 | 0 | 0 | 0 | 0 | 0 | 0 | 0 | 0 | 0 |  |  | Coal | 0 | 0 | 0 | 0 | 0 | 0 | X | X | X | 0 | 0 | 0 | 0 | 0 | 0 | 0 | 0 | 0 | 0 | 0 | 7.7 |  |  | Coal | 0 | 0 | 0 | 0 | 0 | 0 | 0 | 0 | 0 | 0 | 0 | 0 | 0 | 0 | 0 | 0 | 0 | 0 | 0 | 0 | 0
| Coke and Coke Oven Gas | 0 | 0 | 0 | 0 | 0 | 0 | 0 | 0 | 0 | 0 | 0 | 0 | 0 | 0 | 0 | 0 | 0 | 0 | 0 | 0 | 0 |  |  | Coke and Coke Oven Gas | X | X | X | X | X | 0 | X | X | X | X | X | X | X | X | X | X | X | X | X | 0.2 | 0.6 |  |  | Coke and Coke Oven Gas | X | X | X | X | X | X | X | X | X | X | X | 58.4 | X | X | X | 52.9 | 54.6 | X | X | 53.6 | 54.1 |  |  | Coke and Coke Oven Gas | 0 | 0 | 0 | 0 | 0 | 0 | 0 | 0 | 0 | 0 | 0 | 0 | 0 | 0 | 0 | 0 | 0 | 0 | 0 | 0 | 0 |  |  | Coke and Coke Oven Gas | 0 | 0 | 0 | 0 | 0 | 0 | 0 | 0 | 0 | 0 | 0 | 0 | 0 | 0 | 0 | 0 | 0 | 0 | 0 | 0 | 0 |  |  | Coke and Coke Oven Gas | 0 | 0 | 0 | 0 | 0 | 0 | 0 | 0 | 0 | 0 | 0 | 0 | 0 | 0 | 0 | X | X | X | 0 | 0 | 0 |  |  | Coke and Coke Oven Gas | 0 | 0 | 0 | 0 | 0 | 0 | 0 | 0 | 0 | 0 | 0 | 0 | 0 | 0 | 0 | 0 | 0 | 0 | 0 | 0 | 0
| Wood Waste and Pulping Liquor | 0 | 0 | 0 | 0 | 0 | 0 | 0 | 0 | 0 | 0 | 0 | 0 | 0 | 0 | 0 | 0 | 0 | 0 | 0 | 0 | 0 |  |  | Wood Waste and Pulping Liquor | 0 | 0 | 0 | 0 | 0 | 0 | 0 | 0 | 0 | 0 | 0 | 0 | 0 | 0 | 0 | 0 | 0 | 0 | 0 | 0 | 0 |  |  | Wood Waste and Pulping Liquor | 0 | 0 | 0 | 0 | 0 | 0 | 0 | 0 | 0 | 0 | 0 | 0 | 0 | 0 | 0 | 0 | 0 | 0 | 0 | 0 | 0 |  |  | Wood Waste and Pulping Liquor | 0 | 0 | 0 | 0 | 0 | 0 | 0 | 0 | 0 | 0 | 0 | 0 | 0 | 0 | 0 | 0 | 0 | 0 | 0 | 0 | 0 |  |  | Wood Waste and Pulping Liquor | 0 | 0 | 0 | 0 | 0 | 0 | 0 | 0 | 0 | 0 | 0 | 0 | 0 | 0 | 0 | 0 | 0 | 0 | 0 | 0 | 0 |  |  | Wood Waste and Pulping Liquor | 0 | 0 | 0 | 0 | 0 | 0 | 0 | 0 | 0 | 0 | 0 | 0 | 0 | 0 | 0 | 0 | 0 | 0 | 0 | 0 | 0 |  |  | Wood Waste and Pulping Liquor | 0 | 0 | 0 | 0 | 0 | 0 | 0 | 0 | 0 | 0 | 0 | 0 | 0 | 0 | 0 | 0 | 0 | 0 | 0 | 0 | 0
| Other2 | 0 | 0 | 0 | 0 | 0 | 0 | 0 | 0 | 0 | 0 | 0 | 0 | 0 | 0 | 0 | 0 | 0 | 0 | 0 | 0 | 0 |  |  | Other2 | 0 | 0 | 0 | 0 | 0 | 0 | 0 | 0 | 0 | 0 | 0 | 0 | 0 | 0 | 0 | 0 | 0 | 0 | 0 | 0 | 0 |  |  | Other2 | 0 | 0 | 0 | 0 | 0 | 0 | 0 | 0 | 0 | 0 | 0 | 0 | 0 | 0 | 0 | 0 | 0 | 0 | 0 | 0 | 0 |  |  | Other2 | 0 | 0 | 0 | 0 | 0 | 0 | 0 | 0 | 0 | 0 | 0 | 0 | 0 | 0 | 0 | 0 | 0 | 0 | 0 | 0 | 0 |  |  | Other2 | 0 | 0 | 0 | 0 | 0 | 0 | 0 | 0 | 0 | 0 | 0 | 0 | 0 | 0 | 0 | 0 | 0 | 0 | 0 | 0 | 0 |  |  | Other2 | 0 | 0 | 0 | 0 | 0 | 0 | 0 | 0 | 0 | 0 | 0 | 0 | 0 | 0 | 0 | 0 | 0 | 0 | 0 | 0 | 0 |  |  | Other2 | 0 | 0 | 0 | 0 | 0 | 0 | 0 | 0 | 0 | 0 | 0 | 0 | 0 | 0 | 0 | 0 | 0 | 0 | 0 | 0 | 0
| Total Iron and Steel GHG Emissions Excluding Electricity (Mt of CO2e) | 0 | 0 | 0 | 0 | 0 | 0 | 0 | 0 | 0 | 0 | 0 | 0 | 0 | 0 | 0 | 0 | 0 | 0 | 0 | 0 | 0 |  |  | Total Iron and Steel GHG Emissions Excluding Electricity (Mt of CO2e) | 1.1 | 0.4 | 0.4 | 0.7 | 0.7 | 0.6 | 0.8 | 1.2 | 1 | 0.9 | 0.6 | 0.7 | 0.7 | 1 | 1.1 | 1.1 | 1 | 1.1 | 1.2 | 1 | 0.2 |  |  | Total Iron and Steel GHG Emissions Excluding Electricity (Mt of CO2e) | 15.7 | 14.3 | 14.9 | 14.5 | 15 | 14.5 | 15.2 | 15.1 | 14.9 | 11 | 13 | 14.1 | 14.2 | 12.1 | 13.1 | 12.2 | 13 | 13.4 | 14 | 13.2 | 11.1 |  |  | Total Iron and Steel GHG Emissions Excluding Electricity (Mt of CO2e) | 0 | 0 | 0 | 0 | 0 | 0 | 0.1 | 0.1 | 0.1 | 0 | 0 | 0 | 0 | 0.1 | 0.1 | 0.1 | 0.1 | 0.1 | 0.1 | 0.1 | 0 |  |  | Total Iron and Steel GHG Emissions Excluding Electricity (Mt of CO2e) | 0.2 | 0.1 | 0.1 | 0.1 | 0.2 | 0.1 | 0.1 | 0.1 | 0.1 | 0.1 | 0.2 | 0.1 | 0.1 | 0.1 | 0.1 | 0.1 | 0.1 | 0.1 | 0.2 | 0.1 | 0.1 |  |  | Total Iron and Steel GHG Emissions Excluding Electricity (Mt of CO2e) | 0.1 | 0.1 | 0.1 | 0.1 | 0.1 | 0.1 | 0.1 | 0.1 | 0.1 | 0.1 | 0.1 | 0.1 | 0.1 | 0.1 | 0.1 | 0.1 | 0.1 | 0.1 | 0.1 | 0.1 | 0.1 |  |  | Total Iron and Steel GHG Emissions Excluding Electricity (Mt of CO2e) | 0 | 0 | 0 | 0 | 0 | 0 | 0 | 0.1 | 0 | 0 | 0 | 0 | 0 | 0 | 0 | 0 | 0 | 0 | 0 | 0 | 0
| GHG Emissions by Energy Source (Mt of CO2e) | [23 empty] | GHG Emissions by Energy Source (Mt of CO2e) | [23 empty] | GHG Emissions by Energy Source (Mt of CO2e) | [23 empty] | GHG Emissions by Energy Source (Mt of CO2e) | [23 empty] | GHG Emissions by Energy Source (Mt of CO2e) | [23 empty] | GHG Emissions by Energy Source (Mt of CO2e) | [23 empty] | GHG Emissions by Energy Source (Mt of CO2e)
| Electricity | [23 empty] | Electricity | – | – | – | – | – | – | – | – | – | – | – | – | – | – | – | – | – | – | – | – | – |  |  | Electricity | – | – | – | – | – | – | – | – | – | – | – | – | – | – | – | – | – | – | – | – | – |  |  | Electricity | – | – | – | – | – | – | – | – | – | – | – | – | – | – | – | – | – | – | – | – | – |  |  | Electricity | – | – | – | – | – | – | – | – | – | – | – | – | – | – | – | – | – | – | – | – | – |  |  | Electricity | – | – | – | – | – | – | – | – | – | – | – | – | – | – | – | – | – | – | – | – | – |  |  | Electricity | – | – | – | – | – | – | – | – | – | – | – | – | – | – | – | – | – | – | – | – | – | bar: 2000 to 2020
| Natural Gas | 0 | 0 | 0 | 0 | 0 | 0 | 0 | 0 | 0 | 0 | X | 0 | 0 | 0 | 0 | 0 | 0 | 0 | 0 | 0 | 0 | 0 |  | Natural Gas | X | X | X | X | X | X | X | X | X | X | X | X | X | X | X | X | X | X | X | X | X | X |  | Natural Gas | X | X | X | X | X | X | 2.7 | 2.6 | X | X | 2.5 | 2.5 | 2.6 | 2.7 | X | X | X | 2.8 | 2.9 | 2.8 | 2.6 | 51.8 | 50.1931 | Natural Gas | X | X | X | X | X | X | X | X | X | X | 0 | X | X | X | X | X | X | X | 0.1 | 0.1 | 0 | 0.8 |  | Natural Gas | X | X | X | X | X | X | X | X | X | X | X | X | X | X | X | X | X | X | X | X | X | X |  | Natural Gas | X | X | X | X | X | X | X | X | X | X | 0.1 | X | 0.1 | X | 0.1 | 0.1 | X | 0.1 | X | 0.1 | 0.1 | 1.3 | 76.9231 | Natural Gas | X | X | X | X | X | X | X | X | X | X | 0 | 0 | 0 | 0 | 0 | 0 | X | X | 0 | 0 | 0 | 0.7 | 63.5581
| Diesel Fuel Oil, Light Fuel Oil and Kerosene | 0 | 0 | 0 | 0 | 0 | 0 | 0 | 0 | 0 | X | X | X | X | X | 0 | 0 | 0 | 0 | X | X | 0 | 0 |  | Diesel Fuel Oil, Light Fuel Oil and Kerosene | 0 | 0 | 0 | X | X | X | X | X | X | X | X | X | X | X | X | X | X | X | X | X | X | X |  | Diesel Fuel Oil, Light Fuel Oil and Kerosene | X | X | X | X | X | X | X | X | X | X | X | X | X | X | X | X | X | X | 0.1 | 0.1 | 0.1 | 0.7 | 142.8571 | Diesel Fuel Oil, Light Fuel Oil and Kerosene | 0 | 0 | 0 | 0 | 0 | 0 | 0 | 0 | 0 | 0 | 0 | 0 | 0 | 0 | 0 | X | X | X | 0 | 0 | 0 | 0 |  | Diesel Fuel Oil, Light Fuel Oil and Kerosene | 0 | 0 | X | X | 0 | 0 | 0 | 0 | X | X | X | X | X | X | X | X | X | X | X | X | X | X |  | Diesel Fuel Oil, Light Fuel Oil and Kerosene | X | X | X | X | 0 | 0 | X | X | X | X | X | X | X | X | 0 | 0 | X | 0 | 0 | 0 | 0 | 0.1 |  | Diesel Fuel Oil, Light Fuel Oil and Kerosene | 0 | 0 | 0 | 0 | 0 | 0 | X | X | X | 0 | 0 | 0 | 0 | 0 | X | X | X | X | 0 | 0 | 0 | 0 | 142.8571
| Heavy Fuel Oil | X | 0 | 0 | 0 | 0 | 0 | 0 | 0 | 0 | 0 | 0 | 0 | 0 | 0 | 0 | 0 | 0 | 0 | 0 | 0 | 0 | 0 |  | Heavy Fuel Oil | 0 | 0 | 0 | 0 | X | X | X | X | X | X | 0 | 0 | 0 | 0 | 0 | 0 | 0 | 0 | 0 | 0 | 0 | 0 |  | Heavy Fuel Oil | X | X | X | X | X | X | X | X | X | X | X | X | X | X | X | X | X | X | X | 0 | 0 | 0 |  | Heavy Fuel Oil | 0 | 0 | 0 | 0 | 0 | 0 | 0 | 0 | 0 | 0 | 0 | 0 | 0 | 0 | 0 | 0 | 0 | 0 | 0 | 0 | 0 | 0 |  | Heavy Fuel Oil | 0 | 0 | 0 | 0 | 0 | 0 | 0 | 0 | 0 | 0 | 0 | 0 | 0 | 0 | 0 | 0 | 0 | 0 | 0 | 0 | 0 | 0 |  | Heavy Fuel Oil | 0 | 0 | 0 | 0 | 0 | 0 | 0 | 0 | 0 | 0 | 0 | 0 | 0 | 0 | 0 | 0 | 0 | 0 | 0 | 0 | 0 | 0 |  | Heavy Fuel Oil | 0 | 0 | 0 | 0 | 0 | 0 | 0 | 0 | 0 | 0 | 0 | 0 | 0 | 0 | X | 0 | 0 | 0 | 0 | 0 | 0 | 0
| Still Gas and Petroleum Coke | 0 | 0 | 0 | 0 | 0 | 0 | 0 | 0 | 0 | 0 | 0 | 0 | 0 | 0 | 0 | 0 | 0 | 0 | 0 | 0 | 0 | 0 |  | Still Gas and Petroleum Coke | 0 | 0 | 0 | 0 | 0 | 0 | 0 | 0 | 0 | 0 | 0 | 0 | 0 | 0 | 0 | 0 | 0 | 0 | 0 | 0 | 0 | 0 |  | Still Gas and Petroleum Coke | 0 | 0 | 0 | 0 | 0 | 0 | 0 | 0 | 0 | 0 | X | X | X | X | X | X | X | X | X | 0 | 0 | 0.1 |  | Still Gas and Petroleum Coke | 0 | 0 | 0 | 0 | 0 | 0 | 0 | 0 | 0 | 0 | 0 | 0 | 0 | 0 | X | X | X | X | 0 | 0 | 0 | 0 |  | Still Gas and Petroleum Coke | 0 | 0 | 0 | 0 | 0 | 0 | 0 | 0 | 0 | 0 | 0 | 0 | 0 | 0 | 0 | 0 | 0 | 0 | 0 | 0 | 0 | 0 |  | Still Gas and Petroleum Coke | 0 | 0 | 0 | 0 | 0 | 0 | 0 | 0 | 0 | 0 | 0 | 0 | 0 | 0 | 0 | 0 | 0 | 0 | 0 | 0 | 0 | 0 |  | Still Gas and Petroleum Coke | 0 | 0 | 0 | 0 | 0 | 0 | 0 | 0 | 0 | 0 | 0 | 0 | 0 | 0 | 0 | 0 | 0 | 0 | 0 | 0 | 0 | 0
| LPG and Gas Plant NGL | 0 | 0 | 0 | 0 | 0 | 0 | 0 | 0 | 0 | X | 0 | 0 | 0 | 0 | 0 | 0 | 0 | 0 | 0 | 0 | 0 | 0 |  | LPG and Gas Plant NGL | 0 | 0 | 0 | 0 | 0 | 0 | X | X | X | 0 | 0 | 0 | 0 | 0 | 0 | 0 | X | X | 0 | 0 | 0 | 0.2 |  | LPG and Gas Plant NGL | 0 | 0 | 0 | 0 | 0 | 0 | 0 | 0 | 0 | X | 0 | 0 | 0 | 0 | X | 0 | 0 | 0 | 0 | 0 | 0 | 0.1 |  | LPG and Gas Plant NGL | 0 | 0 | 0 | 0 | 0 | 0 | X | X | X | X | 0 | 0 | X | 0 | 0 | 0 | 0 | 0 | 0 | 0 | 0 | 0 |  | LPG and Gas Plant NGL | 0 | 0 | 0 | 0 | 0 | 0 | 0 | 0 | 0 | 0 | X | X | X | X | X | X | X | X | X | 0 | 0 | 0 |  | LPG and Gas Plant NGL | 0 | 0 | 0 | 0 | 0 | 0 | 0 | 0 | 0 | 0 | 0 | 0 | 0 | 0 | 0 | 0 | 0 | 0 | X | 0 | 0 | 0 |  | LPG and Gas Plant NGL | 0 | 0 | 0 | 0 | 0 | 0 | 0 | 0 | 0 | 0 | 0 | 0 | 0 | 0 | 0 | X | 0 | 0 | 0 | 0 | 0 | 0
| Coal | 0 | 0 | 0 | 0 | 0 | 0 | 0 | 0 | 0 | 0 | 0 | 0 | 0 | 0 | 0 | 0 | 0 | 0 | 0 | 0 | 0 | 0 |  | Coal | X | X | X | X | X | X | X | X | X | X | X | X | X | X | X | 0 | 0 | 0 | 0 | 0 | 0 | 0 |  | Coal | 0 | 0 | 0 | 0 | 0 | 0 | 0 | 0 | 0 | X | X | X | X | X | X | X | X | X | X | 1 | 0.7 | 7.5 | 93.3333 | Coal | 0 | 0 | 0 | 0 | 0 | 0 | 0 | 0 | X | X | X | 0 | 0 | 0 | 0 | 0 | 0 | 0 | 0 | 0 | 0 | 0 |  | Coal | 0 | 0 | 0 | 0 | 0 | 0 | 0 | 0 | 0 | 0 | 0 | 0 | 0 | 0 | 0 | 0 | 0 | 0 | 0 | 0 | 0 | 0 |  | Coal | 0 | 0 | 0 | 0 | 0 | 0 | X | X | X | 0 | 0 | 0 | 0 | 0 | 0 | 0 | 0 | 0 | 0 | 0 | 0 | 0.2 |  | Coal | 0 | 0 | 0 | 0 | 0 | 0 | 0 | 0 | 0 | 0 | 0 | 0 | 0 | 0 | 0 | 0 | 0 | 0 | 0 | 0 | 0 | 0 | 93.3333
| Coke and Coke Oven Gas | 0 | 0 | 0 | 0 | 0 | 0 | 0 | 0 | 0 | 0 | 0 | 0 | 0 | 0 | 0 | 0 | 0 | 0 | 0 | 0 | 0 | 0 |  | Coke and Coke Oven Gas | X | X | X | X | X | 0 | X | X | X | X | X | X | X | X | X | X | X | X | X | 0 | 0 | 0.1 |  | Coke and Coke Oven Gas | X | X | X | X | X | X | X | X | X | X | X | 10.6 | X | X | X | 8.7 | 9.4 | X | X | 9.3 | 7.9 | 85.3 | 92.6143 | Coke and Coke Oven Gas | 0 | 0 | 0 | 0 | 0 | 0 | 0 | 0 | 0 | 0 | 0 | 0 | 0 | 0 | 0 | 0 | 0 | 0 | 0 | 0 | 0 | 0 |  | Coke and Coke Oven Gas | 0 | 0 | 0 | 0 | 0 | 0 | 0 | 0 | 0 | 0 | 0 | 0 | 0 | 0 | 0 | 0 | 0 | 0 | 0 | 0 | 0 | 0 |  | Coke and Coke Oven Gas | 0 | 0 | 0 | 0 | 0 | 0 | 0 | 0 | 0 | 0 | 0 | 0 | 0 | 0 | 0 | X | X | X | 0 | 0 | 0 | 0 |  | Coke and Coke Oven Gas | 0 | 0 | 0 | 0 | 0 | 0 | 0 | 0 | 0 | 0 | 0 | 0 | 0 | 0 | 0 | 0 | 0 | 0 | 0 | 0 | 0 | 0 | 92.6143
| Wood Waste and Pulping Liquor | 0 | 0 | 0 | 0 | 0 | 0 | 0 | 0 | 0 | 0 | 0 | 0 | 0 | 0 | 0 | 0 | 0 | 0 | 0 | 0 | 0 | 0 |  | Wood Waste and Pulping Liquor | 0 | 0 | 0 | 0 | 0 | 0 | 0 | 0 | 0 | 0 | 0 | 0 | 0 | 0 | 0 | 0 | 0 | 0 | 0 | 0 | 0 | 0 |  | Wood Waste and Pulping Liquor | 0 | 0 | 0 | 0 | 0 | 0 | 0 | 0 | 0 | 0 | 0 | 0 | 0 | 0 | 0 | 0 | 0 | 0 | 0 | 0 | 0 | 0 |  | Wood Waste and Pulping Liquor | 0 | 0 | 0 | 0 | 0 | 0 | 0 | 0 | 0 | 0 | 0 | 0 | 0 | 0 | 0 | 0 | 0 | 0 | 0 | 0 | 0 | 0 |  | Wood Waste and Pulping Liquor | 0 | 0 | 0 | 0 | 0 | 0 | 0 | 0 | 0 | 0 | 0 | 0 | 0 | 0 | 0 | 0 | 0 | 0 | 0 | 0 | 0 | 0 |  | Wood Waste and Pulping Liquor | 0 | 0 | 0 | 0 | 0 | 0 | 0 | 0 | 0 | 0 | 0 | 0 | 0 | 0 | 0 | 0 | 0 | 0 | 0 | 0 | 0 | 0 |  | Wood Waste and Pulping Liquor | 0 | 0 | 0 | 0 | 0 | 0 | 0 | 0 | 0 | 0 | 0 | 0 | 0 | 0 | 0 | 0 | 0 | 0 | 0 | 0 | 0 | 0
| Other2 | 0 | 0 | 0 | 0 | 0 | 0 | 0 | 0 | 0 | 0 | 0 | 0 | 0 | 0 | 0 | 0 | 0 | 0 | 0 | 0 | 0 | 0 |  | Other2 | 0 | 0 | 0 | 0 | 0 | 0 | 0 | 0 | 0 | 0 | 0 | 0 | 0 | 0 | 0 | 0 | 0 | 0 | 0 | 0 | 0 | 0 |  | Other2 | 0 | 0 | 0 | 0 | 0 | 0 | 0 | 0 | 0 | 0 | 0 | 0 | 0 | 0 | 0 | 0 | 0 | 0 | 0 | 0 | 0 | 0 |  | Other2 | 0 | 0 | 0 | 0 | 0 | 0 | 0 | 0 | 0 | 0 | 0 | 0 | 0 | 0 | 0 | 0 | 0 | 0 | 0 | 0 | 0 | 0 |  | Other2 | 0 | 0 | 0 | 0 | 0 | 0 | 0 | 0 | 0 | 0 | 0 | 0 | 0 | 0 | 0 | 0 | 0 | 0 | 0 | 0 | 0 | 0 |  | Other2 | 0 | 0 | 0 | 0 | 0 | 0 | 0 | 0 | 0 | 0 | 0 | 0 | 0 | 0 | 0 | 0 | 0 | 0 | 0 | 0 | 0 | 0 |  | Other2 | 0 | 0 | 0 | 0 | 0 | 0 | 0 | 0 | 0 | 0 | 0 | 0 | 0 | 0 | 0 | 0 | 0 | 0 | 0 | 0 | 0 | 0
| GHG Intensity (tonne/TJ) | 69.1 | 0 | 0 | 0 | 0 | 0 | 8.2 | 4.8 | 24 | 59.1 | 51.1 | 55.5 | 30.8 | 23.5 | 0 | 0 | 0 | 15.3 | 21.9 | 17.7 | 15.3 |  |  | GHG Intensity (tonne/TJ) | 33.7 | 21.5 | 23.7 | 27.7 | 27.3 | 29.1 | 30.4 | 37.2 | 36.4 | 35.5 | 32.1 | 31.7 | 32.7 | 35.4 | 36 | 36.3 | 35.2 | 36.5 | 35.9 | 35.2 | 18.3 |  |  | GHG Intensity (tonne/TJ) | 71.9 | 69.8 | 67.9 | 70.1 | 69.7 | 69.4 | 71.2 | 72.7 | 72.3 | 72.5 | 71.9 | 72.4 | 71.9 | 69 | 69.8 | 69.5 | 71.6 | 71.6 | 71.9 | 71.4 | 70.6 |  |  | GHG Intensity (tonne/TJ) | 49.7 | 49.6 | 19.1 | 19 | 18.8 | 18.6 | 22.6 | 23.3 | 24.4 | 25.5 | 20.6 | 19.8 | 20.5 | 25.7 | 23.8 | 24.9 | 25 | 24.7 | 25.4 | 24.3 | 22.8 |  |  | GHG Intensity (tonne/TJ) | 32.1 | 28.9 | 27.9 | 27.8 | 27.6 | 26.2 | 26 | 25.5 | 25.7 | 24.9 | 26.4 | 25.1 | 25.4 | 25.8 | 25.4 | 25.3 | 26.4 | 26.3 | 26.8 | 26.8 | 27.2 |  |  | GHG Intensity (tonne/TJ) | 37.2 | 35.3 | 39.7 | 38.5 | 37.3 | 37.1 | 34.2 | 33.5 | 36.4 | 32.5 | 29.7 | 28 | 28.3 | 27.7 | 29.2 | 28.1 | 28.3 | 28 | 28.6 | 28.8 | 34.4 |  |  | GHG Intensity (tonne/TJ) | 22.1 | 11.8 | 10.4 | 9.5 | 9.8 | 11.6 | 36.4 | 35.7 | 35.2 | 34.5 | 33 | 33.7 | 34.7 | 33.8 | 32 | 31.1 | 12.7 | 38.6 | 38.4 | 41.8 | 40.4
1) Data on GHG emissions are presented excluding GHG emissions related to electricity production. | [23 empty] | 1) Data on GHG emissions are presented excluding GHG emissions related to electricity production. | [23 empty] | 1) Data on GHG emissions are presented excluding GHG emissions related to electricity production. | [23 empty] | 1) Data on GHG emissions are presented excluding GHG emissions related to electricity production. | [23 empty] | 1) Data on GHG emissions are presented excluding GHG emissions related to electricity production. | [23 empty] | 1) Data on GHG emissions are presented excluding GHG emissions related to electricity production. | [23 empty] | 1) Data on GHG emissions are presented excluding GHG emissions related to electricity production.
2) “Other” includes steam and waste fuels from the cement industry. | [23 empty] | 2) “Other” includes steam and waste fuels from the cement industry. | [23 empty] | 2) “Other” includes steam and waste fuels from the cement industry. | [23 empty] | 2) “Other” includes steam and waste fuels from the cement industry. | [23 empty] | 2) “Other” includes steam and waste fuels from the cement industry. | [23 empty] | 2) “Other” includes steam and waste fuels from the cement industry. | [23 empty] | 2) “Other” includes steam and waste fuels from the cement industry.

## attached_others
Industrial Sector – Aggregated Industries | [23 empty] | Industrial Sector – Aggregated Industries | [23 empty] | Industrial Sector – Aggregated Industries | [23 empty] | Industrial Sector – Aggregated Industries | [23 empty] | Industrial Sector – Aggregated Industries | [23 empty] | Industrial Sector – Aggregated Industries | [23 empty] | Industrial Sector – Aggregated Industries
Atlantic1 | [23 empty] | Quebec1 | [23 empty] | Ontario1 | [23 empty] | Manitoba1 | [23 empty] | Saskatchewan1 | [23 empty] | Alberta1 | [23 empty] | British Columbia and Territories1
Table 10: Other Manufacturing Secondary Energy Use and GHG Emissions | [23 empty] | Table 10: Other Manufacturing Secondary Energy Use and GHG Emissions | [23 empty] | Table 10: Other Manufacturing Secondary Energy Use and GHG Emissions | [23 empty] | Table 10: Other Manufacturing Secondary Energy Use and GHG Emissions | [23 empty] | Table 10: Other Manufacturing Secondary Energy Use and GHG Emissions | [23 empty] | Table 10: Other Manufacturing Secondary Energy Use and GHG Emissions | [23 empty] | Table 10: Other Manufacturing Secondary Energy Use and GHG Emissions
|  | 2000 | 2001 | 2002 | 2003 | 2004 | 2005 | 2006 | 2007 | 2008 | 2009 | 2010 | 2011 | 2012 | 2013 | 2014 | 2015 | 2016 | 2017 | 2018 | 2019 | 2020 |  |  |  | 2000 | 2001 | 2002 | 2003 | 2004 | 2005 | 2006 | 2007 | 2008 | 2009 | 2010 | 2011 | 2012 | 2013 | 2014 | 2015 | 2016 | 2017 | 2018 | 2019 | 2020 |  |  |  | 2000 | 2001 | 2002 | 2003 | 2004 | 2005 | 2006 | 2007 | 2008 | 2009 | 2010 | 2011 | 2012 | 2013 | 2014 | 2015 | 2016 | 2017 | 2018 | 2019 | 2020 |  |  |  | 2000 | 2001 | 2002 | 2003 | 2004 | 2005 | 2006 | 2007 | 2008 | 2009 | 2010 | 2011 | 2012 | 2013 | 2014 | 2015 | 2016 | 2017 | 2018 | 2019 | 2020 |  |  |  | 2000 | 2001 | 2002 | 2003 | 2004 | 2005 | 2006 | 2007 | 2008 | 2009 | 2010 | 2011 | 2012 | 2013 | 2014 | 2015 | 2016 | 2017 | 2018 | 2019 | 2020 |  |  |  | 2000 | 2001 | 2002 | 2003 | 2004 | 2005 | 2006 | 2007 | 2008 | 2009 | 2010 | 2011 | 2012 | 2013 | 2014 | 2015 | 2016 | 2017 | 2018 | 2019 | 2020 |  |  |  | 2000 | 2001 | 2002 | 2003 | 2004 | 2005 | 2006 | 2007 | 2008 | 2009 | 2010 | 2011 | 2012 | 2013 | 2014 | 2015 | 2016 | 2017 | 2018 | 2019 | 2020
| Total Other Manufacturing Energy Use (PJ) | 27.3 | 25.7 | 27.4 | 27.2 | 30.2 | 32 | 34.7 | 35.8 | 32.9 | 32 | 31.2 | 24.9 | 27.4 | 26.8 | 19.7 | 18.8 | 20.4 | 24.4 | 26.2 | 25.2 | 24.3 |  |  | Total Other Manufacturing Energy Use (PJ) | 124.8 | 118.5 | 126.7 | 124 | 132.6 | 128.1 | 114.1 | 111.9 | 116.6 | 111.3 | 108.4 | 114.2 | 118.3 | 132 | 125.7 | 108.8 | 103.9 | 101 | 99.3 | 109.5 | 99.8 |  |  | Total Other Manufacturing Energy Use (PJ) | 209.3 | 189.3 | 201.4 | 210.9 | 219.7 | 223.9 | 225.7 | 231.5 | 226.3 | 195 | 195.2 | 204.8 | 199 | 191.6 | 181.4 | 177.5 | 165.1 | 176.8 | 179.7 | 168.3 | 161.5 |  |  | Total Other Manufacturing Energy Use (PJ) | 15.9 | 15.2 | 17.4 | 15.7 | 16.2 | 17.3 | 17.6 | 21.3 | 21 | 20.4 | 19.7 | 18.6 | 22.5 | 17.9 | 18 | 21.6 | 23 | 23.7 | 18.8 | 19.4 | 19.4 |  |  | Total Other Manufacturing Energy Use (PJ) | 13.8 | 11.9 | 11.1 | 6.7 | 6 | 5.7 | 11.6 | 10.9 | 13 | 8.9 | 10.1 | 14.6 | 17.4 | 19.8 | 22.8 | 18.3 | 15.7 | 19.6 | 17.1 | 17.9 | 15.1 |  |  | Total Other Manufacturing Energy Use (PJ) | 84.6 | 61.3 | 57.4 | 51.8 | 48.5 | 45.7 | 58.9 | 62.2 | 58.8 | 62.3 | 55.8 | 61.9 | 64 | 72.9 | 70.9 | 56.4 | 59.5 | 60.7 | 53.7 | 60.2 | 57.8 |  |  | Total Other Manufacturing Energy Use (PJ) | 87.9 | 93.3 | 81.5 | 88.3 | 88.3 | 94.7 | 69.3 | 68.5 | 53.3 | 49.1 | 51.7 | 49.9 | 52.8 | 59 | 63.5 | 61.4 | 51.9 | 58.4 | 57.5 | 52.8 | 49.6
| Energy Use by Energy Source (PJ) | [23 empty] | Energy Use by Energy Source (PJ) | [23 empty] | Energy Use by Energy Source (PJ) | [23 empty] | Energy Use by Energy Source (PJ) | [23 empty] | Energy Use by Energy Source (PJ) | [23 empty] | Energy Use by Energy Source (PJ) | [23 empty] | Energy Use by Energy Source (PJ)
| Electricity | 8.1 | 7.6 | 7.6 | 7.9 | 8.5 | 11.4 | 9.5 | 9.1 | 9.4 | 10.2 | 12.6 | 10.2 | 11.2 | X | 8.2 | 7.3 | X | 8.6 | X | X | X |  |  | Electricity | 47.8 | 49 | 48.8 | 52 | 52.7 | 59.9 | 43.6 | 41.8 | 41.1 | 41.1 | 41 | 41.1 | 41.4 | 47.8 | 40 | 36.1 | 36.2 | 35.4 | 36.1 | 39.3 | 39 |  |  | Electricity | 64.1 | 57.5 | 55.6 | 51.1 | 50 | 60.2 | 75.4 | 79.4 | 80.4 | 70.5 | 69.1 | 74.6 | 76.8 | 72.5 | 63.9 | 63.6 | 59.4 | 57.5 | 63.8 | 57.1 | 56.9 |  |  | Electricity | 6.8 | 6.8 | 6.7 | 6.7 | 5.4 | 5.6 | 5.3 | 7 | 6.7 | 6.7 | 6.5 | X | 7.9 | 6 | 4.8 | 4.6 | 6 | 4.3 | 5.2 | 5.6 | 5.1 |  |  | Electricity | 1.8 | 1.9 | 2 | 2.8 | 1.9 | 3.3 | 3 | 3 | 3.7 | 2.8 | X | X | 2.7 | X | 3.7 | 3.3 | X | 3.7 | 3.3 | 3.2 | 2.7 |  |  | Electricity | 10.7 | 9.6 | 8.9 | 8.4 | 8.9 | 11.3 | 13.7 | 13.2 | 13.1 | 11.2 | 13.8 | X | 15.9 | 17.3 | 17.1 | 12.5 | 15.4 | 17.2 | 12.6 | 14.4 | 13.3 |  |  | Electricity | 11.5 | 13.6 | 14.4 | 14.9 | 14.5 | 17.3 | X | X | X | X | X | X | 15.6 | X | 14.3 | 13.3 | X | X | X | X | X
| Natural Gas | 0 | 0 | X | X | X | X | X | X | X | X | X | 2.4 | X | X | X | X | 5.7 | 6.6 | 6.7 | 7.1 | 7.2 |  |  | Natural Gas | 52.2 | 48.1 | 52.4 | 46.5 | 51.3 | 43.3 | 43.6 | 43.4 | 42.1 | 38.8 | 42.6 | 50.1 | 53.7 | 63.2 | 49.1 | 43 | 42.7 | 42 | 40.3 | 44.8 | 39.2 |  |  | Natural Gas | 118.5 | 105.3 | 119.4 | 133.3 | 137.3 | 133 | 121.4 | 124.6 | 119.6 | 100.2 | 101.9 | 104.9 | 103.2 | 98.4 | 96 | 97.6 | 94.5 | 100.3 | 98.5 | 96.2 | 90 |  |  | Natural Gas | 7.1 | 7.1 | 9.4 | 7.8 | 9 | 9.5 | 9.7 | 11.8 | 11.8 | 11.7 | X | 10.7 | 12 | X | X | X | X | 17.5 | 11.6 | 12 | 12.2 |  |  | Natural Gas | 9.8 | 7.7 | 6.3 | 1.1 | 0.8 | 0.8 | 6.2 | 5.6 | X | X | X | X | X | X | X | X | X | X | 8.4 | 8.8 | 6.6 |  |  | Natural Gas | 60 | 39.1 | 36 | 29.7 | 26.2 | 22.6 | 31.4 | 33 | 32.6 | 27.1 | 30.2 | 32.8 | 33.6 | 39.4 | 40.4 | 35.8 | X | X | 31.4 | 34.6 | 32 |  |  | Natural Gas | 56.7 | 63.8 | 50 | 52.9 | 50.5 | 57 | 23.5 | X | X | X | X | X | X | X | 20.8 | 20.6 | X | 18.4 | 21.8 | 19.5 | 20.9
| Diesel Fuel Oil, Light Fuel Oil and Kerosene | X | X | X | X | X | X | X | X | X | X | X | X | X | X | 1.2 | X | 0.9 | 0.9 | 1.1 | 1.2 | 1.4 |  |  | Diesel Fuel Oil, Light Fuel Oil and Kerosene | X | X | X | X | X | X | X | X | X | X | X | X | X | X | X | X | X | X | 2.9 | X | X |  |  | Diesel Fuel Oil, Light Fuel Oil and Kerosene | 5 | 5.1 | 5.2 | X | X | X | 2.2 | X | 2.5 | 2.6 | X | X | X | X | X | X | X | X | X | 2.1 | 1.9 |  |  | Diesel Fuel Oil, Light Fuel Oil and Kerosene | X | X | X | X | X | X | X | X | X | X | 0.1 | X | 0.1 | X | X | X | 0.1 | 0.1 | X | X | X |  |  | Diesel Fuel Oil, Light Fuel Oil and Kerosene | X | X | X | X | X | X | X | X | X | X | 0.1 | 0.2 | 0.1 | 0.2 | 1 | X | 0.2 | 0.1 | 0.2 | 0.2 | 0.1 |  |  | Diesel Fuel Oil, Light Fuel Oil and Kerosene | X | X | X | X | X | X | X | X | X | X | X | X | X | X | X | X | X | X | X | X | X |  |  | Diesel Fuel Oil, Light Fuel Oil and Kerosene | X | X | X | X | X | X | X | X | X | X | X | X | X | X | X | X | X | X | X | X | X
| Heavy Fuel Oil | 8.2 | 7.3 | 7.6 | 8.1 | 8.4 | 7.1 | 8.4 | 8.5 | 7.2 | 7.7 | X | X | X | X | 2.9 | 1.5 | X | 0.9 | X | X | X |  |  | Heavy Fuel Oil | 1.3 | 1.5 | 0.9 | 2 | 2.4 | 2.5 | 0.7 | 0.8 | 0.8 | 1.1 | X | X | X | 0.8 | 0.7 | 0.4 | 0.3 | 0.3 | 0.2 | 0.4 | 0.1 |  |  | Heavy Fuel Oil | 1.4 | 2.6 | 0.9 | 2 | 2.1 | 2 | 2.2 | 2 | 1.6 | 1 | X | X | X | X | X | X | X | X | X | 0.5 | 0.3 |  |  | Heavy Fuel Oil | 0 | 0 | X | 0 | 0 | 0 | 0 | 0 | 0 | 0 | 0 | 0 | X | X | X | X | 0 | X | X | X | 0 |  |  | Heavy Fuel Oil | 0 | 0 | 0 | 0 | 0 | 0 | 0 | 0 | X | 0 | 0 | X | X | 0 | X | X | 0 | 0 | 0 | 0 | 0 |  |  | Heavy Fuel Oil | 0 | 0 | 0 | 0 | X | X | X | X | X | X | 0.2 | X | X | 0.4 | X | X | 0 | X | 0 | 0 | 0 |  |  | Heavy Fuel Oil | X | X | 0 | X | 0 | 0 | 0 | 0 | 0 | X | X | 0 | X | X | X | X | X | X | 0 | 0.1 | 0
| Still Gas and Petroleum Coke | 0 | 0 | 0 | 0 | 0 | 0 | 0 | 0 | X | X | 0 | 0 | 0 | 0 | 0 | 0 | 0 | 0 | 0 | 0 | 0 |  |  | Still Gas and Petroleum Coke | X | X | X | X | X | X | X | X | X | X | X | X | X | X | X | X | X | X | 0.3 | 0.3 | 0.3 |  |  | Still Gas and Petroleum Coke | X | X | X | X | X | X | X | X | X | X | X | X | X | X | X | X | X | X | X | 2.5 | 2.2 |  |  | Still Gas and Petroleum Coke | X | 0 | 0 | 0 | X | 0 | 0 | X | X | X | X | X | X | X | X | X | X | X | 0.2 | 0.2 | 0.3 |  |  | Still Gas and Petroleum Coke | 0 | 0 | 0 | 0 | 0 | 0 | 0 | 0 | 0 | 0 | 0 | 0 | 0 | 0 | 0 | 0 | 0 | 0 | 0 | 0 | 0 |  |  | Still Gas and Petroleum Coke | 0 | 0 | 0 | 0 | 0 | 0 | 0 | 0 | 0 | 0 | 0 | 0 | 0 | 0 | 0 | 0 | 0 | 0 | 0 | 0 | 0 |  |  | Still Gas and Petroleum Coke | X | X | X | X | X | X | X | X | X | X | X | X | X | 0 | 0 | 0 | 0 | 0 | 0 | 0 | 0
| LPG and Gas Plant NGL | X | X | X | X | X | X | 0.7 | X | 0.6 | 0.5 | X | 0.9 | X | 1.1 | 0.9 | 0.8 | 1.1 | 1.1 | X | X | X |  |  | LPG and Gas Plant NGL | X | X | X | X | X | X | 1.6 | 1.7 | 2.1 | 1.6 | 1.4 | 1.5 | 1.5 | 1.5 | 1.3 | 1.3 | X | 1.5 | 1.7 | 1.4 | 2 |  |  | LPG and Gas Plant NGL | X | X | X | X | X | 2 | 1.5 | 1.8 | 1.9 | 1.8 | 1.6 | 1.7 | 1.6 | 1.6 | 1.9 | 1.5 | X | 1.2 | 1.4 | 1.4 | 1.2 |  |  | LPG and Gas Plant NGL | X | X | X | X | X | 0.1 | 0.1 | 0.1 | 0.1 | 0 | 0.1 | 0.1 | 0.1 | X | 0.3 | 0 | 0 | 0.1 | 0 | 0 | 0 |  |  | LPG and Gas Plant NGL | 0 | 0 | 0 | 0 | 0 | 0 | 0 | X | 0 | X | 0 | 0 | 0 | 0.1 | 0 | X | 0 | 0 | 0 | 0 | 0 |  |  | LPG and Gas Plant NGL | X | X | X | X | X | 0.2 | X | 0.2 | 0.2 | 0.3 | 0.3 | 0.2 | 0.2 | 0.4 | X | X | 0.1 | 0.2 | X | X | X |  |  | LPG and Gas Plant NGL | X | X | X | X | X | 0.6 | X | 1.6 | 0.9 | X | 0.4 | 0.5 | 0.4 | 0.4 | X | X | X | X | X | X | X
| Coal | 0 | 0 | 0 | 0 | 0 | 0 | 0 | 0 | 0 | 0 | 0 | 0 | 0 | 0 | 0 | 0 | 0 | 0 | 0 | 0 | 0 |  |  | Coal | X | X | X | X | X | X | X | X | X | X | X | X | X | X | X | X | X | X | X | X | X |  |  | Coal | X | X | X | X | X | X | X | X | X | X | X | X | X | 1.7 | X | X | X | X | X | 1.2 | 0.6 |  |  | Coal | X | X | X | X | X | X | X | X | X | X | X | X | X | X | X | X | X | X | 0.4 | 0.3 | 0.3 |  |  | Coal | X | X | X | X | X | X | X | X | X | X | X | X | X | 0 | 0 | 0 | 0 | 0 | 0 | 0 | 0 |  |  | Coal | 0 | X | X | X | X | X | X | X | X | X | X | X | 0.1 | 0 | X | X | X | X | X | X | X |  |  | Coal | X | X | X | X | X | X | X | X | X | X | X | X | 0 | 0 | X | X | X | 0 | 0 | 0 | 0
| Coke and Coke Oven Gas | 0 | 0 | 0 | 0 | 0 | 0 | 0 | 0 | 0 | 0 | 0 | 0 | 0 | 0 | 0 | 0 | 0 | 0 | 0 | 0 | 0 |  |  | Coke and Coke Oven Gas | X | X | X | X | X | X | 0 | 0 | 0 | 0 | 0 | 0 | 0 | 0 | X | 0 | 0 | 0 | 0 | 0 | 0 |  |  | Coke and Coke Oven Gas | X | X | X | X | X | X | X | X | X | X | X | X | X | X | X | X | X | X | 0 | 0 | 0 |  |  | Coke and Coke Oven Gas | X | X | X | X | 0 | X | X | 0 | 0 | 0 | 0 | 0 | 0 | 0 | 0 | 0 | 0 | 0 | 0 | 0 | 0 |  |  | Coke and Coke Oven Gas | 0 | 0 | 0 | 0 | 0 | 0 | 0 | 0 | 0 | 0 | 0 | 0 | 0 | 0 | 0 | 0 | 0 | 0 | 0 | 0 | 0 |  |  | Coke and Coke Oven Gas | X | X | 0 | 0 | 0 | 0 | 0 | 0 | 0 | 0 | 0 | 0 | 0 | 0 | 0 | 0 | 0 | 0 | 0 | 0 | 0 |  |  | Coke and Coke Oven Gas | 0 | 0 | 0 | 0 | 0 | 0 | 0 | 0 | 0 | 0 | 0 | 0 | 0 | 0 | 0 | X | X | 0 | 0 | 0 | 0
| Wood Waste and Pulping Liquor | 6 | X | X | X | X | 9 | 11.7 | 12.3 | X | X | 6.2 | 3.1 | 3.5 | 4.4 | X | X | X | X | 6.8 | 4.9 | 5.2 |  |  | Wood Waste and Pulping Liquor | 15.2 | 11 | 16.3 | 16.3 | 17.9 | 14.4 | 16.9 | 16 | 23 | 21.7 | 15.3 | 13.1 | 13.7 | 12.8 | 17.1 | 20.5 | 16 | 15.7 | 15.3 | 17.3 | 12.3 |  |  | Wood Waste and Pulping Liquor | 8.9 | 6.1 | 7.2 | 9 | 13.4 | 10.9 | 13.1 | 11 | 11.2 | 10.4 | 11.9 | 11.4 | 7.7 | 10.6 | 12.7 | 8.4 | 3.9 | 10.8 | 9.2 | 7.2 | 8.2 |  |  | Wood Waste and Pulping Liquor | X | X | X | X | X | X | X | X | X | X | X | X | X | X | X | X | X | X | X | X | 1.5 |  |  | Wood Waste and Pulping Liquor | X | X | X | X | X | 0 | X | X | X | 0 | 0 | 0 | X | X | X | X | X | X | X | X | 1.2 |  |  | Wood Waste and Pulping Liquor | 5.3 | 3.5 | 5 | 6.5 | 7.2 | 6.7 | 8.9 | 10.2 | 7.1 | 5.6 | 5.1 | 6.3 | 6.6 | 9.8 | 7.4 | 2.8 | 0 | 4.7 | 5.6 | 5 | 6.2 |  |  | Wood Waste and Pulping Liquor | 16.8 | 12.7 | 13.2 | 16.7 | 19.9 | 18.1 | 22.9 | 19.1 | 17.5 | 13.6 | 13.1 | 12.6 | 9.4 | 13.2 | 25 | 24 | 13.1 | 21 | 16 | 14.1 | 11.7
| Other2 | 0 | 0 | 0 | 0 | 0 | 0 | 0 | 0 | 0 | X | X | X | X | X | X | X | 0 | 0 | 0 | 0 | 0 |  |  | Other2 | 0.2 | 0.2 | 0.1 | 0.1 | 0.1 | 0.1 | 0.1 | 0.4 | 0.1 | 0.1 | X | X | X | X | X | X | X | 1 | 0.9 | 1.3 | 4.2 |  |  | Other2 | 4.1 | 4 | 4 | 3.6 | 4 | 3.3 | 2.6 | 2.1 | 1.8 | 2.9 | X | X | X | X | X | X | X | X | 0.1 | 0.1 | 0 |  |  | Other2 | 0 | 0 | 0 | 0 | 0 | 0 | 0 | 0 | 0 | 0 | 0 | 0 | 0 | 0 | 0 | 0 | 0 | 0 | 0 | 0 | 0 |  |  | Other2 | 0 | 0 | 0 | 0 | 0 | X | X | X | X | X | X | X | X | X | X | X | X | X | 4 | 4.7 | 4.5 |  |  | Other2 | 7.3 | 6.4 | 4.8 | 4.4 | 3.5 | 3.4 | 3.4 | 3.6 | 3.9 | 16.1 | 4.3 | 6.3 | 6.4 | 4.6 | X | X | X | 4.7 | 2.7 | 5.1 | 5.2 |  |  | Other2 | 0 | 0 | 0 | 0 | 0 | 0 | 0 | 0 | 0.1 | 0.1 | 0.1 | X | X | X | X | 0.1 | X | X | 0.1 | 0.1 | 0.1
| Shares (%) | [23 empty] | Shares (%) | [23 empty] | Shares (%) | [23 empty] | Shares (%) | [23 empty] | Shares (%) | [23 empty] | Shares (%) | [23 empty] | Shares (%)
| Electricity | 29.8 | 29.6 | 27.8 | 29.2 | 28.3 | 35.6 | 27.2 | 25.4 | 28.4 | 31.9 | 40.6 | 41 | 40.7 | X | 41.5 | 39 | X | 35.4 | X | X | X |  |  | Electricity | 38.3 | 41.3 | 38.5 | 41.9 | 39.7 | 46.8 | 38.3 | 37.4 | 35.2 | 36.9 | 37.8 | 35.9 | 35 | 36.2 | 31.9 | 33.1 | 34.8 | 35.1 | 36.3 | 35.9 | 39.1 |  |  | Electricity | 30.6 | 30.4 | 27.6 | 24.2 | 22.8 | 26.9 | 33.4 | 34.3 | 35.5 | 36.2 | 35.4 | 36.4 | 38.6 | 37.8 | 35.2 | 35.9 | 36 | 32.5 | 35.5 | 34 | 35.2 |  |  | Electricity | 43.1 | 44.8 | 38.6 | 42.5 | 33.5 | 32.5 | 30.1 | 33.1 | 32 | 32.8 | 32.9 | X | 35.1 | 33.3 | 26.5 | 21.3 | 26.2 | 18.3 | 28 | 29 | 26.1 |  |  | Electricity | 13.2 | 15.9 | 18.1 | 42.2 | 31.9 | 57.4 | 26 | 27.9 | 28.8 | 31.2 | X | X | 15.7 | X | 16.5 | 18 | X | 18.9 | 19.5 | 18.1 | 18 |  |  | Electricity | 12.7 | 15.6 | 15.6 | 16.3 | 18.4 | 24.7 | 23.3 | 21.2 | 22.3 | 17.9 | 24.8 | X | 24.9 | 23.7 | 24.1 | 22.1 | 25.8 | 28.3 | 23.5 | 23.9 | 23 |  |  | Electricity | 13 | 14.5 | 17.7 | 16.9 | 16.4 | 18.2 | X | X | X | X | X | X | 29.6 | X | 22.5 | 21.7 | X | X | X | X | X
| Natural Gas | 0 | 0 | X | X | X | X | X | X | X | X | X | 9.5 | X | X | X | X | 27.8 | 26.9 | 25.5 | 28.1 | 29.6 |  |  | Natural Gas | 41.8 | 40.5 | 41.3 | 37.5 | 38.7 | 33.8 | 38.2 | 38.8 | 36.1 | 34.9 | 39.3 | 43.9 | 45.4 | 47.9 | 39.1 | 39.5 | 41.1 | 41.6 | 40.6 | 40.9 | 39.3 |  |  | Natural Gas | 56.6 | 55.6 | 59.3 | 63.2 | 62.5 | 59.4 | 53.8 | 53.8 | 52.8 | 51.4 | 52.2 | 51.2 | 51.9 | 51.3 | 52.9 | 55 | 57.2 | 56.7 | 54.8 | 57.1 | 55.8 |  |  | Natural Gas | 44.9 | 46.7 | 54 | 49.7 | 55.2 | 55.2 | 55.3 | 55.3 | 55.8 | 57.7 | X | 57.8 | 53.2 | X | X | X | X | 73.9 | 62 | 61.8 | 62.7 |  |  | Natural Gas | 71.4 | 64.9 | 56.6 | 16.3 | 12.5 | 13.5 | 53.8 | 51.8 | X | X | X | X | X | X | X | X | X | X | 49.3 | 49.3 | 43.8 |  |  | Natural Gas | 70.9 | 63.7 | 62.6 | 57.3 | 53.9 | 49.5 | 53.3 | 53.1 | 55.4 | 43.5 | 54.1 | 53.1 | 52.5 | 54.1 | 56.9 | 63.4 | X | X | 58.5 | 57.4 | 55.4 |  |  | Natural Gas | 64.4 | 68.4 | 61.4 | 60 | 57.2 | 60.2 | 33.9 | X | X | X | X | X | X | X | 32.8 | 33.6 | X | 31.5 | 37.8 | 36.9 | 42.1
| Diesel Fuel Oil, Light Fuel Oil and Kerosene | X | X | X | X | X | X | X | X | X | X | X | X | X | X | 5.9 | X | 4.3 | 3.7 | 4.3 | 4.8 | 6 |  |  | Diesel Fuel Oil, Light Fuel Oil and Kerosene | X | X | X | X | X | X | X | X | X | X | X | X | X | X | X | X | X | X | 2.9 | X | X |  |  | Diesel Fuel Oil, Light Fuel Oil and Kerosene | 2.4 | 2.7 | 2.6 | X | X | X | 1 | X | 1.1 | 1.3 | X | X | X | X | X | X | X | X | X | 1.3 | 1.2 |  |  | Diesel Fuel Oil, Light Fuel Oil and Kerosene | X | X | X | X | X | X | X | X | X | X | 0.5 | X | 0.5 | X | X | X | 0.3 | 0.4 | X | X | X |  |  | Diesel Fuel Oil, Light Fuel Oil and Kerosene | X | X | X | X | X | X | X | X | X | X | 1.4 | 1.3 | 0.5 | 1.1 | 4.3 | X | 1.1 | 0.7 | 1 | 1 | 0.7 |  |  | Diesel Fuel Oil, Light Fuel Oil and Kerosene | X | X | X | X | X | X | X | X | X | X | X | X | X | X | X | X | X | X | X | X | X |  |  | Diesel Fuel Oil, Light Fuel Oil and Kerosene | X | X | X | X | X | X | X | X | X | X | X | X | X | X | X | X | X | X | X | X | X
| Heavy Fuel Oil | 30.1 | 28.5 | 27.9 | 29.9 | 27.9 | 22.2 | 24.1 | 23.8 | 21.8 | 24.2 | X | X | X | X | 14.9 | 8.1 | X | 3.8 | X | X | X |  |  | Heavy Fuel Oil | 1.1 | 1.3 | 0.7 | 1.6 | 1.8 | 1.9 | 0.6 | 0.7 | 0.7 | 1 | X | X | X | 0.6 | 0.5 | 0.4 | 0.3 | 0.3 | 0.2 | 0.4 | 0.1 |  |  | Heavy Fuel Oil | 0.7 | 1.4 | 0.5 | 1 | 1 | 0.9 | 1 | 0.8 | 0.7 | 0.5 | X | X | X | X | X | X | X | X | X | 0.3 | 0.2 |  |  | Heavy Fuel Oil | 0 | 0 | X | 0 | 0 | 0 | 0 | 0 | 0 | 0 | 0 | 0 | X | X | X | X | 0 | X | X | X | 0 |  |  | Heavy Fuel Oil | 0 | 0 | 0 | 0 | 0 | 0 | 0 | 0 | X | 0 | 0 | X | X | 0 | X | X | 0 | 0 | 0 | 0 | 0 |  |  | Heavy Fuel Oil | 0 | 0 | 0 | 0 | X | X | X | X | X | X | 0.3 | X | X | 0.5 | X | X | 0 | X | 0 | 0 | 0 |  |  | Heavy Fuel Oil | X | X | 0 | X | 0 | 0 | 0 | 0 | 0 | X | X | 0 | X | X | X | X | X | X | 0.1 | 0.1 | 0.1
| Still Gas and Petroleum Coke | 0 | 0 | 0 | 0 | 0 | 0 | 0 | 0 | X | X | 0 | 0 | 0 | 0 | 0 | 0 | 0 | 0 | 0 | 0 | 0 |  |  | Still Gas and Petroleum Coke | X | X | X | X | X | X | X | X | X | X | X | X | X | X | X | X | X | X | 0.3 | 0.3 | 0.3 |  |  | Still Gas and Petroleum Coke | X | X | X | X | X | X | X | X | X | X | X | X | X | X | X | X | X | X | X | 1.5 | 1.4 |  |  | Still Gas and Petroleum Coke | X | 0 | 0 | 0 | X | 0 | 0 | X | X | X | X | X | X | X | X | X | X | X | 1.1 | 0.9 | 1.4 |  |  | Still Gas and Petroleum Coke | 0 | 0 | 0 | 0 | 0 | 0 | 0 | 0 | 0 | 0 | 0 | 0 | 0 | 0 | 0 | 0 | 0 | 0 | 0 | 0 | 0 |  |  | Still Gas and Petroleum Coke | 0 | 0 | 0 | 0 | 0 | 0 | 0 | 0 | 0 | 0 | 0 | 0 | 0 | 0 | 0 | 0 | 0 | 0 | 0 | 0 | 0 |  |  | Still Gas and Petroleum Coke | X | X | X | X | X | X | X | X | X | X | X | X | X | 0 | 0 | 0 | 0 | 0 | 0 | 0 | 0
| LPG and Gas Plant NGL | X | X | X | X | X | X | 2 | X | 1.7 | 1.7 | X | 3.7 | X | 4.3 | 4.5 | 4.5 | 5.3 | 4.4 | X | X | X |  |  | LPG and Gas Plant NGL | X | X | X | X | X | X | 1.4 | 1.5 | 1.8 | 1.4 | 1.3 | 1.3 | 1.3 | 1.2 | 1 | 1.2 | X | 1.5 | 1.7 | 1.3 | 2 |  |  | LPG and Gas Plant NGL | X | X | X | X | X | 0.9 | 0.6 | 0.8 | 0.8 | 0.9 | 0.8 | 0.8 | 0.8 | 0.8 | 1 | 0.8 | X | 0.7 | 0.8 | 0.8 | 0.8 |  |  | LPG and Gas Plant NGL | X | X | X | X | X | 0.4 | 0.4 | 0.4 | 0.4 | 0.2 | 0.3 | 0.3 | 0.4 | X | 1.6 | 0.1 | 0.1 | 0.2 | 0.1 | 0.2 | 0.2 |  |  | LPG and Gas Plant NGL | 0 | 0 | 0 | 0 | 0 | 0.4 | 0.2 | X | 0.4 | X | 0.1 | 0.1 | 0.1 | 0.3 | 0.1 | X | 0.1 | 0.1 | 0.1 | 0.1 | 0.2 |  |  | LPG and Gas Plant NGL | X | X | X | X | X | 0.4 | X | 0.4 | 0.3 | 0.5 | 0.5 | 0.4 | 0.3 | 0.6 | X | X | 0.2 | 0.2 | X | X | X |  |  | LPG and Gas Plant NGL | X | X | X | X | X | 0.7 | X | 2.4 | 1.6 | X | 0.8 | 1 | 0.8 | 0.7 | X | X | X | X | X | X | X
| Coal | 0 | 0 | 0 | 0 | 0 | 0 | 0 | 0 | 0 | 0 | 0 | 0 | 0 | 0 | 0 | 0 | 0 | 0 | 0 | 0 | 0 |  |  | Coal | X | X | X | X | X | X | X | X | X | X | X | X | X | X | X | X | X | X | X | X | X |  |  | Coal | X | X | X | X | X | X | X | X | X | X | X | X | X | 0.9 | X | X | X | X | X | 0.7 | 0.4 |  |  | Coal | X | X | X | X | X | X | X | X | X | X | X | X | X | X | X | X | X | X | 2 | 1.7 | 1.6 |  |  | Coal | X | X | X | X | X | X | X | X | X | X | X | X | X | 0 | 0 | 0 | 0 | 0 | 0 | 0 | 0 |  |  | Coal | 0 | X | X | X | X | X | X | X | X | X | X | X | 0.1 | 0 | X | X | X | X | X | X | X |  |  | Coal | X | X | X | X | X | X | X | X | X | X | X | X | 0 | 0 | X | X | X | 0 | 0 | 0 | 0
| Coke and Coke Oven Gas | 0 | 0 | 0 | 0 | 0 | 0 | 0 | 0 | 0 | 0 | 0 | 0 | 0 | 0 | 0 | 0 | 0 | 0 | 0 | 0 | 0 |  |  | Coke and Coke Oven Gas | X | X | X | X | X | X | 0 | 0 | 0 | 0 | 0 | 0 | 0 | 0 | X | 0 | 0 | 0 | 0 | 0 | 0 |  |  | Coke and Coke Oven Gas | X | X | X | X | X | X | X | X | X | X | X | X | X | X | X | X | X | X | 0 | 0 | 0 |  |  | Coke and Coke Oven Gas | X | X | X | X | 0 | X | X | 0 | 0 | 0 | 0 | 0 | 0 | 0 | 0 | 0 | 0 | 0 | 0 | 0 | 0 |  |  | Coke and Coke Oven Gas | 0 | 0 | 0 | 0 | 0 | 0 | 0 | 0 | 0 | 0 | 0 | 0 | 0 | 0 | 0 | 0 | 0 | 0 | 0 | 0 | 0 |  |  | Coke and Coke Oven Gas | X | X | 0 | 0 | 0 | 0 | 0 | 0 | 0 | 0 | 0 | 0 | 0 | 0 | 0 | 0 | 0 | 0 | 0 | 0 | 0 |  |  | Coke and Coke Oven Gas | 0 | 0 | 0 | 0 | 0 | 0 | 0 | 0 | 0 | 0 | 0 | 0 | 0 | 0 | 0 | X | X | 0 | 0 | 0 | 0
| Wood Waste and Pulping Liquor | 21.9 | X | X | X | X | 28.2 | 33.6 | 34.5 | X | X | 19.9 | 12.3 | 12.8 | 16.3 | X | X | X | X | 25.8 | 19.3 | 21.6 |  |  | Wood Waste and Pulping Liquor | 12.2 | 9.3 | 12.8 | 13.2 | 13.5 | 11.2 | 14.8 | 14.3 | 19.7 | 19.5 | 14.1 | 11.5 | 11.6 | 9.7 | 13.6 | 18.8 | 15.4 | 15.5 | 15.4 | 15.8 | 12.3 |  |  | Wood Waste and Pulping Liquor | 4.3 | 3.2 | 3.6 | 4.3 | 6.1 | 4.9 | 5.8 | 4.8 | 4.9 | 5.3 | 6.1 | 5.6 | 3.9 | 5.5 | 7 | 4.7 | 2.4 | 6.1 | 5.1 | 4.3 | 5.1 |  |  | Wood Waste and Pulping Liquor | X | X | X | X | X | X | X | X | X | X | X | X | X | X | X | X | X | X | X | X | 7.5 |  |  | Wood Waste and Pulping Liquor | X | X | X | X | X | 0 | X | X | X | 0 | 0 | 0 | X | X | X | X | X | X | X | X | 7.6 |  |  | Wood Waste and Pulping Liquor | 6.3 | 5.7 | 8.7 | 12.6 | 14.9 | 14.6 | 15 | 16.4 | 12.1 | 9 | 9.1 | 10.1 | 10.3 | 13.5 | 10.4 | 5 | 0 | 7.8 | 10.4 | 8.3 | 10.7 |  |  | Wood Waste and Pulping Liquor | 19.1 | 13.6 | 16.2 | 18.9 | 22.5 | 19.1 | 33.1 | 27.9 | 32.9 | 27.6 | 25.2 | 25.2 | 17.8 | 22.4 | 39.4 | 39.1 | 25.3 | 36 | 27.8 | 26.7 | 23.6
| Other2 | 0 | 0 | 0 | 0 | 0 | 0 | 0 | 0 | 0 | X | X | X | X | X | X | X | 0 | 0 | 0 | 0 | 0 |  |  | Other2 | 0.2 | 0.1 | 0.1 | 0 | 0.1 | 0.1 | 0.1 | 0.4 | 0.1 | 0.1 | X | X | X | X | X | X | X | 1 | 0.9 | 1.2 | 4.2 |  |  | Other2 | 2 | 2.1 | 2 | 1.7 | 1.8 | 1.5 | 1.1 | 0.9 | 0.8 | 1.5 | X | X | X | X | X | X | X | X | 0 | 0 | 0 |  |  | Other2 | 0 | 0 | 0 | 0 | 0 | 0 | 0 | 0 | 0 | 0 | 0 | 0 | 0 | 0 | 0 | 0 | 0 | 0 | 0 | 0 | 0 |  |  | Other2 | 0 | 0 | 0 | 0 | 0 | X | X | X | X | X | X | X | X | X | X | X | X | X | 23.3 | 26.3 | 29.7 |  |  | Other2 | 8.7 | 10.4 | 8.4 | 8.4 | 7.2 | 7.3 | 5.7 | 5.8 | 6.6 | 25.9 | 7.7 | 10.1 | 10 | 6.3 | X | X | X | 7.8 | 5 | 8.4 | 9 |  |  | Other2 | 0 | 0 | 0 | 0 | 0 | 0 | 0 | 0 | 0.2 | 0.2 | 0.2 | X | X | X | X | 0.2 | X | X | 0.2 | 0.2 | 0.1
| Total Other Manufacturing GHG Emissions Excluding Electricity (Mt of CO2e) | 1 | 1 | 1 | 0.9 | 1 | 0.8 | 1 | 1 | 0.9 | 0.8 | 0.8 | 0.8 | 0.8 | 0.8 | 0.6 | 0.5 | 0.5 | 0.5 | 0.6 | 0.7 | 0.7 |  |  | Total Other Manufacturing GHG Emissions Excluding Electricity (Mt of CO2e) | 3.3 | 3.2 | 3.3 | 3 | 3.3 | 2.9 | 2.9 | 2.9 | 2.9 | 2.6 | 2.8 | 3.2 | 3.3 | 3.7 | 3.1 | 2.6 | 2.6 | 2.6 | 2.5 | 2.7 | 2.3 |  |  | Total Other Manufacturing GHG Emissions Excluding Electricity (Mt of CO2e) | 7 | 6.5 | 7.1 | 7.7 | 8 | 7.8 | 7 | 7.3 | 6.9 | 5.8 | 5.8 | 6 | 5.8 | 5.6 | 5.4 | 5.4 | 5.3 | 5.6 | 5.5 | 5.3 | 4.9 |  |  | Total Other Manufacturing GHG Emissions Excluding Electricity (Mt of CO2e) | 0.5 | 0.4 | 0.5 | 0.4 | 0.5 | 0.5 | 0.6 | 0.7 | 0.7 | 0.6 | 0.6 | 0.6 | 0.7 | 0.5 | 0.6 | 0.8 | 0.8 | 0.9 | 0.6 | 0.6 | 0.7 |  |  | Total Other Manufacturing GHG Emissions Excluding Electricity (Mt of CO2e) | 0.6 | 0.5 | 0.4 | 0.2 | 0.2 | 0.2 | 0.5 | 0.4 | 0.5 | 0.4 | 0.3 | 0.4 | 0.4 | 0.4 | 0.6 | 0.4 | 0.4 | 0.4 | 0.4 | 0.4 | 0.3 |  |  | Total Other Manufacturing GHG Emissions Excluding Electricity (Mt of CO2e) | 3.1 | 2.2 | 2 | 1.7 | 1.5 | 1.3 | 1.7 | 1.8 | 1.8 | 1.5 | 1.7 | 1.8 | 1.8 | 2.1 | 2.1 | 1.9 | 2 | 1.7 | 1.7 | 1.8 | 1.7 |  |  | Total Other Manufacturing GHG Emissions Excluding Electricity (Mt of CO2e) | 3.1 | 3.5 | 2.8 | 2.9 | 2.8 | 3 | 1.5 | 1.6 | 1.2 | 1.1 | 1.1 | 1.1 | 1.5 | 1.5 | 1.3 | 1.3 | 1.2 | 1.1 | 1.3 | 1.2 | 1.2
| GHG Emissions by Energy Source (Mt of CO2e) | [23 empty] | GHG Emissions by Energy Source (Mt of CO2e) | [23 empty] | GHG Emissions by Energy Source (Mt of CO2e) | [23 empty] | GHG Emissions by Energy Source (Mt of CO2e) | [23 empty] | GHG Emissions by Energy Source (Mt of CO2e) | [23 empty] | GHG Emissions by Energy Source (Mt of CO2e) | [23 empty] | GHG Emissions by Energy Source (Mt of CO2e)
| Electricity | [23 empty] | Electricity | – | – | – | – | – | – | – | – | – | – | – | – | – | – | – | – | – | – | – | – | – |  |  | Electricity | – | – | – | – | – | – | – | – | – | – | – | – | – | – | – | – | – | – | – | – | – |  |  | Electricity | – | – | – | – | – | – | – | – | – | – | – | – | – | – | – | – | – | – | – | – | – |  |  | Electricity | – | – | – | – | – | – | – | – | – | – | – | – | – | – | – | – | – | – | – | – | – |  |  | Electricity | – | – | – | – | – | – | – | – | – | – | – | – | – | – | – | – | – | – | – | – | – |  |  | Electricity | – | – | – | – | – | – | – | – | – | – | – | – | – | – | – | – | – | – | – | – | – | bar: 2000 to 2020
| Natural Gas | 0 | 0 | X | X | X | X | X | X | X | X | X | 0.1 | X | X | X | X | 0.3 | 0.3 | 0.3 | 0.4 | 0.4 | 7.2 | 55.5556 | Natural Gas | 2.6 | 2.4 | 2.6 | 2.3 | 2.5 | 2.1 | 2.1 | 2.1 | 2.1 | 1.9 | 2.1 | 2.4 | 2.6 | 3.1 | 2.4 | 2.1 | 2.1 | 2.1 | 2 | 2.2 | 1.9 | 39.2 | 48.4694 | Natural Gas | 5.9 | 5.2 | 5.9 | 6.6 | 6.8 | 6.5 | 5.9 | 6.1 | 5.8 | 4.9 | 5 | 5.1 | 5.1 | 4.8 | 4.7 | 4.8 | 4.7 | 5 | 4.9 | 4.7 | 4.4 | 90 | 48.8889 | Natural Gas | 0.4 | 0.4 | 0.5 | 0.4 | 0.4 | 0.5 | 0.5 | 0.6 | 0.6 | 0.6 | X | 0.5 | 0.6 | X | X | X | X | 0.9 | 0.6 | 0.6 | 0.6 | 12.2 | 49.1803 | Natural Gas | 0.5 | 0.4 | 0.3 | 0.1 | 0 | 0 | 0.3 | 0.3 | X | X | X | X | X | X | X | X | X | X | 0.4 | 0.4 | 0.3 | 6.6 | 45.4545 | Natural Gas | 3.1 | 2 | 1.8 | 1.5 | 1.3 | 1.1 | 1.6 | 1.7 | 1.6 | 1.4 | 1.5 | 1.6 | 1.7 | 2 | 2 | 1.8 | X | X | 1.6 | 1.7 | 1.6 | 32 | 50 | Natural Gas | 2.9 | 3.2 | 2.5 | 2.7 | 2.5 | 2.9 | 1.2 | X | X | X | X | X | X | X | 1 | 1 | X | 0.9 | 1.1 | 1 | 1.1 | 20.9 | 52.6316 | 50.0258
| Diesel Fuel Oil, Light Fuel Oil and Kerosene | X | X | X | X | X | X | X | X | X | X | X | X | X | X | 0.1 | X | 0.1 | 0.1 | 0.1 | 0.1 | 0.1 | 1.4 | 71.4286 | Diesel Fuel Oil, Light Fuel Oil and Kerosene | X | X | X | X | X | X | X | X | X | X | X | X | X | X | X | X | X | X | 0.2 | X | X | X |  | Diesel Fuel Oil, Light Fuel Oil and Kerosene | 0.4 | 0.4 | 0.4 | X | X | X | 0.2 | X | 0.2 | 0.2 | X | X | X | X | X | X | X | X | X | 0.2 | 0.1 | 1.9 | 52.6316 | Diesel Fuel Oil, Light Fuel Oil and Kerosene | X | X | X | X | X | X | X | X | X | X | 0 | X | 0 | X | X | X | 0 | 0 | X | X | X | X |  | Diesel Fuel Oil, Light Fuel Oil and Kerosene | X | X | X | X | X | X | X | X | X | X | 0 | 0 | 0 | 0 | 0.1 | X | 0 | 0 | 0 | 0 | 0 | 0.1 |  | Diesel Fuel Oil, Light Fuel Oil and Kerosene | X | X | X | X | X | X | X | X | X | X | X | X | X | X | X | X | X | X | X | X | X | X |  | Diesel Fuel Oil, Light Fuel Oil and Kerosene | X | X | X | X | X | X | X | X | X | X | X | X | X | X | X | X | X | X | X | X | X | X |  | 62.0301
| Heavy Fuel Oil | 0.6 | 0.6 | 0.6 | 0.6 | 0.6 | 0.5 | 0.6 | 0.6 | 0.5 | 0.6 | X | X | X | X | 0.2 | 0.1 | X | 0.1 | X | X | X | X |  | Heavy Fuel Oil | 0.1 | 0.1 | 0.1 | 0.2 | 0.2 | 0.2 | 0.1 | 0.1 | 0.1 | 0.1 | X | X | X | 0.1 | 0.1 | 0 | 0 | 0 | 0 | 0 | 0 | 0.1 |  | Heavy Fuel Oil | 0.1 | 0.2 | 0.1 | 0.2 | 0.2 | 0.2 | 0.2 | 0.2 | 0.1 | 0.1 | X | X | X | X | X | X | X | X | X | 0 | 0 | 0.3 |  | Heavy Fuel Oil | 0 | 0 | X | 0 | 0 | 0 | 0 | 0 | 0 | 0 | 0 | 0 | X | X | X | X | 0 | X | X | X | 0 | 0 |  | Heavy Fuel Oil | 0 | 0 | 0 | 0 | 0 | 0 | 0 | 0 | X | 0 | 0 | X | X | 0 | X | X | 0 | 0 | 0 | 0 | 0 | 0 |  | Heavy Fuel Oil | 0 | 0 | 0 | 0 | X | X | X | X | X | X | 0 | X | X | 0 | X | X | 0 | X | 0 | 0 | 0 | 0 |  | Heavy Fuel Oil | X | X | 0 | X | 0 | 0 | 0 | 0 | 0 | X | X | 0 | X | X | X | X | X | X | 0 | 0 | 0 | 0
| Still Gas and Petroleum Coke | 0 | 0 | 0 | 0 | 0 | 0 | 0 | 0 | X | X | 0 | 0 | 0 | 0 | 0 | 0 | 0 | 0 | 0 | 0 | 0 | 0 |  | Still Gas and Petroleum Coke | X | X | X | X | X | X | X | X | X | X | X | X | X | X | X | X | X | X | 0 | 0 | 0 | 0.3 |  | Still Gas and Petroleum Coke | X | X | X | X | X | X | X | X | X | X | X | X | X | X | X | X | X | X | X | 0.2 | 0.2 | 2.2 | 90.9091 | Still Gas and Petroleum Coke | X | 0 | 0 | 0 | X | 0 | 0 | X | X | X | X | X | X | X | X | X | X | X | 0 | 0 | 0 | 0.3 |  | Still Gas and Petroleum Coke | 0 | 0 | 0 | 0 | 0 | 0 | 0 | 0 | 0 | 0 | 0 | 0 | 0 | 0 | 0 | 0 | 0 | 0 | 0 | 0 | 0 | 0 |  | Still Gas and Petroleum Coke | 0 | 0 | 0 | 0 | 0 | 0 | 0 | 0 | 0 | 0 | 0 | 0 | 0 | 0 | 0 | 0 | 0 | 0 | 0 | 0 | 0 | 0 |  | Still Gas and Petroleum Coke | X | X | X | X | X | X | X | X | X | X | X | X | X | 0 | 0 | 0 | 0 | 0 | 0 | 0 | 0 | 0
| LPG and Gas Plant NGL | X | X | X | X | X | X | 0 | X | 0 | 0 | X | 0.1 | X | 0.1 | 0.1 | 0.1 | 0.1 | 0.1 | X | X | X | X |  | LPG and Gas Plant NGL | X | X | X | X | X | X | 0.1 | 0.1 | 0.1 | 0.1 | 0.1 | 0.1 | 0.1 | 0.1 | 0.1 | 0.1 | X | 0.1 | 0.1 | 0.1 | 0.1 | 2 | 50 | LPG and Gas Plant NGL | X | X | X | X | X | 0.1 | 0.1 | 0.1 | 0.1 | 0.1 | 0.1 | 0.1 | 0.1 | 0.1 | 0.1 | 0.1 | X | 0.1 | 0.1 | 0.1 | 0.1 | 1.2 | 83.3333 | LPG and Gas Plant NGL | X | X | X | X | X | 0 | 0 | 0 | 0 | 0 | 0 | 0 | 0 | X | 0 | 0 | 0 | 0 | 0 | 0 | 0 | 0 |  | LPG and Gas Plant NGL | 0 | 0 | 0 | 0 | 0 | 0 | 0 | X | 0 | X | 0 | 0 | 0 | 0 | 0 | X | 0 | 0 | 0 | 0 | 0 | 0 |  | LPG and Gas Plant NGL | X | X | X | X | X | 0 | X | 0 | 0 | 0 | 0 | 0 | 0 | 0 | X | X | 0 | 0 | X | X | X | X |  | LPG and Gas Plant NGL | X | X | X | X | X | 0 | X | 0.1 | 0.1 | X | 0 | 0 | 0 | 0 | X | X | X | X | X | X | X | X |  | 66.6667
| Coal | 0 | 0 | 0 | 0 | 0 | 0 | 0 | 0 | 0 | 0 | 0 | 0 | 0 | 0 | 0 | 0 | 0 | 0 | 0 | 0 | 0 | 0 |  | Coal | X | X | X | X | X | X | X | X | X | X | X | X | X | X | X | X | X | X | X | X | X | X |  | Coal | X | X | X | X | X | X | X | X | X | X | X | X | X | 0.2 | X | X | X | X | X | 0.1 | 0.1 | 0.6 | 166.6667 | Coal | X | X | X | X | X | X | X | X | X | X | X | X | X | X | X | X | X | X | 0 | 0 | 0 | 0.3 |  | Coal | X | X | X | X | X | X | X | X | X | X | X | X | X | 0 | 0 | 0 | 0 | 0 | 0 | 0 | 0 | 0 |  | Coal | 0 | X | X | X | X | X | X | X | X | X | X | X | 0 | 0 | X | X | X | X | X | X | X | X |  | Coal | X | X | X | X | X | X | X | X | X | X | X | X | 0 | 0 | X | X | X | 0 | 0 | 0 | 0 | 0 |  | 166.6667
| Coke and Coke Oven Gas | 0 | 0 | 0 | 0 | 0 | 0 | 0 | 0 | 0 | 0 | 0 | 0 | 0 | 0 | 0 | 0 | 0 | 0 | 0 | 0 | 0 | 0 |  | Coke and Coke Oven Gas | X | X | X | X | X | X | 0 | 0 | 0 | 0 | 0 | 0 | 0 | 0 | X | 0 | 0 | 0 | 0 | 0 | 0 | 0 |  | Coke and Coke Oven Gas | X | X | X | X | X | X | X | X | X | X | X | X | X | X | X | X | X | X | 0 | 0 | 0 | 0 |  | Coke and Coke Oven Gas | X | X | X | X | 0 | X | X | 0 | 0 | 0 | 0 | 0 | 0 | 0 | 0 | 0 | 0 | 0 | 0 | 0 | 0 | 0 |  | Coke and Coke Oven Gas | 0 | 0 | 0 | 0 | 0 | 0 | 0 | 0 | 0 | 0 | 0 | 0 | 0 | 0 | 0 | 0 | 0 | 0 | 0 | 0 | 0 | 0 |  | Coke and Coke Oven Gas | X | X | 0 | 0 | 0 | 0 | 0 | 0 | 0 | 0 | 0 | 0 | 0 | 0 | 0 | 0 | 0 | 0 | 0 | 0 | 0 | 0 |  | Coke and Coke Oven Gas | 0 | 0 | 0 | 0 | 0 | 0 | 0 | 0 | 0 | 0 | 0 | 0 | 0 | 0 | 0 | X | X | 0 | 0 | 0 | 0 | 0
| Wood Waste and Pulping Liquor | 0 | X | X | X | X | 0 | 0 | 0 | X | X | 0 | 0 | 0 | 0 | X | X | X | X | 0 | 0 | 0 | 5.2 |  | Wood Waste and Pulping Liquor | 0 | 0 | 0 | 0 | 0 | 0 | 0 | 0 | 0 | 0 | 0 | 0 | 0 | 0 | 0 | 0 | 0 | 0 | 0 | 0 | 0 | 12.3 |  | Wood Waste and Pulping Liquor | 0 | 0 | 0 | 0 | 0 | 0 | 0 | 0 | 0 | 0 | 0 | 0 | 0 | 0 | 0 | 0 | 0 | 0 | 0 | 0 | 0 | 8.2 |  | Wood Waste and Pulping Liquor | X | X | X | X | X | X | X | X | X | X | X | X | X | X | X | X | X | X | X | X | 0 | 1.5 |  | Wood Waste and Pulping Liquor | X | X | X | X | X | 0 | X | X | X | 0 | 0 | 0 | X | X | X | X | X | X | X | X | 0 | 1.2 |  | Wood Waste and Pulping Liquor | 0 | 0 | 0 | 0 | 0 | 0 | 0 | 0 | 0 | 0 | 0 | 0 | 0 | 0 | 0 | 0 | 0 | 0 | 0 | 0 | 0 | 6.2 |  | Wood Waste and Pulping Liquor | 0 | 0 | 0 | 0 | 0 | 0 | 0 | 0 | 0 | 0 | 0 | 0 | 0 | 0 | 0 | 0 | 0 | 0 | 0 | 0 | 0 | 11.7
| Other2 | 0 | 0 | 0 | 0 | 0 | 0 | 0 | 0 | 0 | X | X | X | X | X | X | X | 0 | 0 | 0 | 0 | 0 | 0 |  | Other2 | 0 | 0 | 0 | 0 | 0 | 0 | 0 | 0 | 0 | 0 | X | X | X | X | X | X | X | 0 | 0 | 0 | 0 | 4.2 |  | Other2 | 0 | 0 | 0 | 0 | 0 | 0 | 0 | 0 | 0 | 0 | X | X | X | X | X | X | X | X | 0 | 0 | 0 | 0 |  | Other2 | 0 | 0 | 0 | 0 | 0 | 0 | 0 | 0 | 0 | 0 | 0 | 0 | 0 | 0 | 0 | 0 | 0 | 0 | 0 | 0 | 0 | 0 |  | Other2 | 0 | 0 | 0 | 0 | 0 | X | X | X | X | X | X | X | X | X | X | X | X | X | 0 | 0 | 0 | 4.5 |  | Other2 | 0 | 0 | 0 | 0 | 0 | 0 | 0 | 0 | 0 | 0 | 0 | 0 | 0 | 0 | X | X | X | 0 | 0 | 0 | 0 | 5.2 |  | Other2 | 0 | 0 | 0 | 0 | 0 | 0 | 0 | 0 | 0 | 0 | 0 | X | X | X | X | 0 | X | X | 0 | 0 | 0 | 0.1
| GHG Intensity (tonne/TJ) | 35.1 | 37.8 | 36.2 | 34.6 | 32.8 | 26 | 27.5 | 27.7 | 26.3 | 26.1 | 26.9 | 31.2 | 29.9 | 28.3 | 30.1 | 25.9 | 23.2 | 21.8 | 24.4 | 25.9 | 27.1 |  |  | GHG Intensity (tonne/TJ) | 26.5 | 26.6 | 25.8 | 24 | 25 | 23 | 25.4 | 26.1 | 24.6 | 23.8 | 25.9 | 28.1 | 28.3 | 27.9 | 24.9 | 24.2 | 25.1 | 25.8 | 25.2 | 24.9 | 23 |  |  | GHG Intensity (tonne/TJ) | 33.4 | 34.5 | 35.4 | 36.4 | 36.2 | 34.9 | 31.1 | 31.4 | 30.7 | 29.6 | 30 | 29.3 | 29.3 | 29.1 | 29.8 | 30.5 | 31.8 | 31.8 | 30.5 | 31.7 | 30.5 |  |  | GHG Intensity (tonne/TJ) | 28.8 | 27.7 | 30.6 | 28.4 | 31.5 | 31.5 | 31.3 | 30.6 | 31 | 31.5 | 31.1 | 29.9 | 30.7 | 30.3 | 32.1 | 37.2 | 34.2 | 39.1 | 33.7 | 32.7 | 33.8 |  |  | GHG Intensity (tonne/TJ) | 43.2 | 41.7 | 38.7 | 27.2 | 29.6 | 33.4 | 39.4 | 38.3 | 38.3 | 39.9 | 34.3 | 29.3 | 25.1 | 19 | 26.7 | 22.9 | 23.7 | 21.5 | 25.1 | 25 | 22.2 |  |  | GHG Intensity (tonne/TJ) | 37.1 | 35.9 | 35.2 | 33 | 31.4 | 28.1 | 29.1 | 29.5 | 30.7 | 24.8 | 30.5 | 28.9 | 28.1 | 28.9 | 30.2 | 33.1 | 34.1 | 28.8 | 31.4 | 30.3 | 29.3 |  |  | GHG Intensity (tonne/TJ) | 35.2 | 37.1 | 34.4 | 33.3 | 31.6 | 32.1 | 22.4 | 23.8 | 22.3 | 21.6 | 21.9 | 23 | 27.6 | 25.4 | 20.4 | 21.1 | 23.5 | 19.3 | 22.9 | 21.9 | 24.7
1) Data on GHG emissions are presented excluding GHG emissions related to electricity production. | [23 empty] | 1) Data on GHG emissions are presented excluding GHG emissions related to electricity production. | [23 empty] | 1) Data on GHG emissions are presented excluding GHG emissions related to electricity production. | [23 empty] | 1) Data on GHG emissions are presented excluding GHG emissions related to electricity production. | [23 empty] | 1) Data on GHG emissions are presented excluding GHG emissions related to electricity production. | [23 empty] | 1) Data on GHG emissions are presented excluding GHG emissions related to electricity production. | [23 empty] | 1) Data on GHG emissions are presented excluding GHG emissions related to electricity production.
2) “Other” includes steam and waste fuels from the cement industry. | [23 empty] | 2) “Other” includes steam and waste fuels from the cement industry. | [23 empty] | 2) “Other” includes steam and waste fuels from the cement industry. | [23 empty] | 2) “Other” includes steam and waste fuels from the cement industry. | [23 empty] | 2) “Other” includes steam and waste fuels from the cement industry. | [23 empty] | 2) “Other” includes steam and waste fuels from the cement industry. | [23 empty] | 2) “Other” includes steam and waste fuels from the cement industry.

## attached_forestry
Industrial Sector – Aggregated Industries | [23 empty] | Industrial Sector – Aggregated Industries | [23 empty] | Industrial Sector – Aggregated Industries | [23 empty] | Industrial Sector – Aggregated Industries | [23 empty] | Industrial Sector – Aggregated Industries | [23 empty] | Industrial Sector – Aggregated Industries | [23 empty] | Industrial Sector – Aggregated Industries
Atlantic1 | [23 empty] | Quebec1 | [23 empty] | Ontario1 | [23 empty] | Manitoba1 | [23 empty] | Saskatchewan1 | [23 empty] | Alberta1 | [23 empty] | British Columbia and Territories1
Table 11: Forestry Secondary Energy Use and GHG Emissions | [23 empty] | Table 11: Forestry Secondary Energy Use and GHG Emissions | [23 empty] | Table 11: Forestry Secondary Energy Use and GHG Emissions | [23 empty] | Table 11: Forestry Secondary Energy Use and GHG Emissions | [23 empty] | Table 11: Forestry Secondary Energy Use and GHG Emissions | [23 empty] | Table 11: Forestry Secondary Energy Use and GHG Emissions | [23 empty] | Table 11: Forestry Secondary Energy Use and GHG Emissions
|  | 2000 | 2001 | 2002 | 2003 | 2004 | 2005 | 2006 | 2007 | 2008 | 2009 | 2010 | 2011 | 2012 | 2013 | 2014 | 2015 | 2016 | 2017 | 2018 | 2019 | 2020 |  |  |  | 2000 | 2001 | 2002 | 2003 | 2004 | 2005 | 2006 | 2007 | 2008 | 2009 | 2010 | 2011 | 2012 | 2013 | 2014 | 2015 | 2016 | 2017 | 2018 | 2019 | 2020 |  |  |  | 2000 | 2001 | 2002 | 2003 | 2004 | 2005 | 2006 | 2007 | 2008 | 2009 | 2010 | 2011 | 2012 | 2013 | 2014 | 2015 | 2016 | 2017 | 2018 | 2019 | 2020 |  |  |  | 2000 | 2001 | 2002 | 2003 | 2004 | 2005 | 2006 | 2007 | 2008 | 2009 | 2010 | 2011 | 2012 | 2013 | 2014 | 2015 | 2016 | 2017 | 2018 | 2019 | 2020 |  |  |  | 2000 | 2001 | 2002 | 2003 | 2004 | 2005 | 2006 | 2007 | 2008 | 2009 | 2010 | 2011 | 2012 | 2013 | 2014 | 2015 | 2016 | 2017 | 2018 | 2019 | 2020 |  |  |  | 2000 | 2001 | 2002 | 2003 | 2004 | 2005 | 2006 | 2007 | 2008 | 2009 | 2010 | 2011 | 2012 | 2013 | 2014 | 2015 | 2016 | 2017 | 2018 | 2019 | 2020 |  |  |  | 2000 | 2001 | 2002 | 2003 | 2004 | 2005 | 2006 | 2007 | 2008 | 2009 | 2010 | 2011 | 2012 | 2013 | 2014 | 2015 | 2016 | 2017 | 2018 | 2019 | 2020
| Total Forestry Energy Use (PJ) | 0.9 | 0.7 | 0.8 | 1 | 1 | 1.2 | 4 | 4.1 | 4.1 | 2.5 | 4.3 | 4.5 | 4.3 | 4.1 | 4.1 | 4.8 | 4.5 | 4 | 4.4 | 3.8 | 1.8 |  |  | Total Forestry Energy Use (PJ) | 4.3 | 4.5 | 4.9 | 7.6 | 8.5 | 8.9 | 8.1 | 6.5 | 6.7 | 9.5 | 7.5 | 5.5 | 5.8 | 5.4 | 5.3 | 5.4 | 6.2 | 6.2 | 6.4 | 7.2 | 5.9 |  |  | Total Forestry Energy Use (PJ) | 4.4 | 3.6 | 3.5 | 3.6 | 7.6 | 7.2 | 6.4 | 7.5 | 7.6 | 2.4 | 1.9 | 2.2 | 1.5 | 1.8 | 1.4 | 3.6 | 3.9 | 4.3 | 3.9 | 4 | 3.4 |  |  | Total Forestry Energy Use (PJ) | 0.2 | 0.6 | 0.7 | 0.4 | 0.2 | 0.3 | 0.2 | 0.2 | 0.2 | 0.1 | 0.1 | 0.1 | 0.1 | 0.1 | 0.2 | 0.1 | 0.2 | 0.4 | 0.5 | 0.4 | 0.5 |  |  | Total Forestry Energy Use (PJ) | 0.2 | 0.2 | 0.1 | 0.1 | 0.2 | 0.2 | 0.3 | 0.2 | 0.1 | 0.1 | 0.2 | 0.2 | 0.2 | 0.2 | 0.2 | 0.2 | 0.2 | 0.2 | 0.1 | 0.2 | 0.3 |  |  | Total Forestry Energy Use (PJ) | 1.3 | 1.9 | 1.1 | 1.2 | 1.2 | 1.4 | 1.8 | 1.8 | 1.9 | 1.7 | 1.9 | 1.4 | 1 | 0.9 | 0.8 | 1.7 | 1.9 | 1.2 | 1.2 | 1.8 | 2.6 |  |  | Total Forestry Energy Use (PJ) | 5.9 | 8.7 | 8.9 | 9 | 9.4 | 9.7 | 10.6 | 9.7 | 10.3 | 5.1 | 6.5 | 5.8 | 6 | 6.7 | 6.5 | 7.3 | 6.6 | 9 | 10.3 | 7.8 | 6.6
| Energy Use by Energy Source (PJ) | [23 empty] | Energy Use by Energy Source (PJ) | [23 empty] | Energy Use by Energy Source (PJ) | [23 empty] | Energy Use by Energy Source (PJ) | [23 empty] | Energy Use by Energy Source (PJ) | [23 empty] | Energy Use by Energy Source (PJ) | [23 empty] | Energy Use by Energy Source (PJ)
| Electricity | n.a. | n.a. | n.a. | n.a. | n.a. | n.a. | n.a. | n.a. | n.a. | n.a. | n.a. | n.a. | n.a. | n.a. | n.a. | n.a. | n.a. | n.a. | n.a. | n.a. | n.a. |  |  | Electricity | n.a. | n.a. | n.a. | n.a. | n.a. | n.a. | n.a. | n.a. | n.a. | n.a. | n.a. | n.a. | n.a. | n.a. | n.a. | n.a. | n.a. | n.a. | n.a. | n.a. | n.a. |  |  | Electricity | n.a. | n.a. | n.a. | n.a. | n.a. | n.a. | n.a. | n.a. | n.a. | n.a. | n.a. | n.a. | n.a. | n.a. | n.a. | n.a. | n.a. | n.a. | n.a. | n.a. | n.a. |  |  | Electricity | n.a. | n.a. | n.a. | n.a. | n.a. | n.a. | n.a. | n.a. | n.a. | n.a. | n.a. | n.a. | n.a. | n.a. | n.a. | n.a. | n.a. | n.a. | n.a. | n.a. | n.a. |  |  | Electricity | n.a. | n.a. | n.a. | n.a. | n.a. | n.a. | n.a. | n.a. | n.a. | n.a. | n.a. | n.a. | n.a. | n.a. | n.a. | n.a. | n.a. | n.a. | n.a. | n.a. | n.a. |  |  | Electricity | n.a. | n.a. | n.a. | n.a. | n.a. | n.a. | n.a. | n.a. | n.a. | n.a. | n.a. | n.a. | n.a. | n.a. | n.a. | n.a. | n.a. | n.a. | n.a. | n.a. | n.a. |  |  | Electricity | n.a. | n.a. | n.a. | n.a. | n.a. | n.a. | n.a. | n.a. | n.a. | n.a. | n.a. | n.a. | n.a. | n.a. | n.a. | n.a. | n.a. | n.a. | n.a. | n.a. | n.a.
| Natural Gas | 0 | 0 | 0 | 0 | 0 | 0 | 0 | 0 | 0 | 0 | 0 | 0 | 0 | 0 | 0 | 0 | 0 | 0 | 0 | 0 | 0 |  |  | Natural Gas | 0 | 0 | 0 | 0 | 0 | 0 | 0 | 0 | 0 | 0 | 0 | 0 | 0 | 0 | 0 | 0 | 0 | 0 | 0 | 0 | 0 |  |  | Natural Gas | 0 | 0 | 0 | 0 | 0 | 0 | 0 | 0 | 0 | 0 | 0 | 0 | 0 | 0 | 0 | 0 | 0 | 0 | 0 | 0 | 0 |  |  | Natural Gas | 0 | 0 | 0 | 0 | 0 | 0 | 0 | 0 | 0 | 0 | 0 | 0 | 0 | 0 | 0 | 0 | 0 | 0 | 0 | 0 | 0 |  |  | Natural Gas | 0 | 0 | 0 | 0 | 0 | 0 | 0 | 0 | 0 | 0 | 0 | 0 | 0 | 0 | 0 | 0 | 0 | 0 | 0 | 0 | 0 |  |  | Natural Gas | 0 | 0 | 0 | 0 | 0 | 0 | 0 | 0 | 0 | 0 | 0 | 0 | 0 | 0 | 0 | 0 | 0 | 0 | 0 | 0 | 0 |  |  | Natural Gas | 0 | 0 | 0 | 0 | 0 | 0 | 0 | 0 | 0 | 0 | 0 | 0 | 0 | 0 | 0 | 0 | 0 | 0 | 0 | 0 | 0
| Diesel Fuel Oil, Light Fuel Oil and Kerosene | 0.9 | 0.7 | 0.8 | 1 | 1 | 1.2 | 3.4 | 3.3 | 3.4 | 2.5 | X | X | X | X | X | X | 4.5 | 4 | 4.4 | 3.8 | 1.8 |  |  | Diesel Fuel Oil, Light Fuel Oil and Kerosene | 4.3 | 4.3 | 4.8 | 5.6 | 7.3 | 8.3 | 7.6 | 6.3 | 6.2 | 7.8 | X | X | X | X | X | X | X | 5.5 | 5.7 | 6.6 | 5.9 |  |  | Diesel Fuel Oil, Light Fuel Oil and Kerosene | 4.4 | 3.6 | 3.5 | 3.6 | 7.6 | 6.4 | 6 | 6.8 | 7 | 2.4 | 1.9 | 2.2 | 1.5 | 1.8 | 1.4 | 3.6 | 3.9 | 4.3 | 3.9 | 4 | 3.4 |  |  | Diesel Fuel Oil, Light Fuel Oil and Kerosene | 0 | 0 | 0 | 0.2 | 0.2 | 0.3 | 0.2 | 0.2 | 0.2 | 0 | X | X | X | X | X | X | 0.2 | 0.4 | 0.5 | 0.4 | 0.5 |  |  | Diesel Fuel Oil, Light Fuel Oil and Kerosene | 0.2 | 0.2 | 0.1 | 0.1 | 0.2 | 0.2 | 0.2 | 0.2 | 0.1 | 0.1 | X | X | X | X | X | X | 0.2 | 0.2 | 0.1 | 0.2 | 0.3 |  |  | Diesel Fuel Oil, Light Fuel Oil and Kerosene | 1.3 | 1.9 | 1.1 | 1.2 | 1.2 | 1.4 | 1.8 | 1.8 | 1.9 | 1.7 | X | X | X | X | X | X | 1.9 | 1.2 | 1.2 | 1.8 | 2.6 |  |  | Diesel Fuel Oil, Light Fuel Oil and Kerosene | 5.8 | 8.6 | 8.9 | 8.9 | 9.4 | 9.6 | 10.6 | 9.7 | 10.3 | 5.1 | X | X | X | X | X | X | 6.5 | 8.9 | 10.2 | 7.7 | 6.6
| Heavy Fuel Oil | 0 | 0 | 0 | 0 | 0 | 0 | 0.5 | 0.9 | 0.7 | 0 | 0 | 0 | 0 | 0 | X | X | 0 | 0 | 0 | 0 | 0 |  |  | Heavy Fuel Oil | 0.1 | 0.1 | 0.1 | 2 | 1.2 | 0.6 | 0.5 | 0.2 | 0.5 | 1.7 | 2.1 | 1.2 | 1.5 | 1.1 | 0.9 | 1 | 0.8 | 0.7 | 0.7 | 0.6 | 0 |  |  | Heavy Fuel Oil | 0 | 0 | 0 | 0 | 0 | 0.7 | 0.3 | 0.7 | 0.6 | 0 | 0 | 0 | 0 | 0 | 0 | 0 | 0 | 0 | 0 | 0 | 0 |  |  | Heavy Fuel Oil | 0.2 | 0.5 | 0.7 | 0.3 | 0 | 0 | 0 | 0 | 0 | 0.1 | 0 | 0 | 0 | 0 | 0 | 0 | 0 | 0 | 0 | 0 | 0 |  |  | Heavy Fuel Oil | 0 | 0 | 0 | 0 | 0 | 0 | 0 | 0 | 0 | 0 | 0 | 0 | 0 | X | X | X | 0 | 0 | 0 | 0 | 0 |  |  | Heavy Fuel Oil | 0 | 0 | 0 | 0 | 0 | 0 | 0 | 0 | 0 | 0 | 0 | 0 | 0 | 0 | 0 | 0 | 0 | 0 | 0 | 0 | 0 |  |  | Heavy Fuel Oil | 0.1 | 0 | 0 | 0.1 | 0 | 0.1 | 0 | 0 | 0 | 0 | X | X | X | X | X | X | 0.2 | 0.1 | 0.1 | 0.1 | 0
| Still Gas and Petroleum Coke | 0 | 0 | 0 | 0 | 0 | 0 | 0 | 0 | 0 | 0 | 0 | 0 | 0 | 0 | 0 | 0 | 0 | 0 | 0 | 0 | 0 |  |  | Still Gas and Petroleum Coke | 0 | 0 | 0 | 0 | 0 | 0 | 0 | 0 | 0 | 0 | 0 | 0 | 0 | 0 | 0 | 0 | 0 | 0 | 0 | 0 | 0 |  |  | Still Gas and Petroleum Coke | 0 | 0 | 0 | 0 | 0 | 0 | 0 | 0 | 0 | 0 | 0 | 0 | 0 | 0 | 0 | 0 | 0 | 0 | 0 | 0 | 0 |  |  | Still Gas and Petroleum Coke | 0 | 0 | 0 | 0 | 0 | 0 | 0 | 0 | 0 | 0 | 0 | 0 | 0 | 0 | 0 | 0 | 0 | 0 | 0 | 0 | 0 |  |  | Still Gas and Petroleum Coke | 0 | 0 | 0 | 0 | 0 | 0 | 0 | 0 | 0 | 0 | 0 | 0 | 0 | 0 | 0 | 0 | 0 | 0 | 0 | 0 | 0 |  |  | Still Gas and Petroleum Coke | 0 | 0 | 0 | 0 | 0 | 0 | 0 | 0 | 0 | 0 | 0 | 0 | 0 | 0 | 0 | 0 | 0 | 0 | 0 | 0 | 0 |  |  | Still Gas and Petroleum Coke | 0 | 0 | 0 | 0 | 0 | 0 | 0 | 0 | 0 | 0 | 0 | 0 | 0 | 0 | 0 | 0 | 0 | 0 | 0 | 0 | 0
| LPG and Gas Plant NGL | 0 | 0 | 0 | 0 | 0 | 0 | 0 | 0 | 0 | 0 | 0 | 0 | 0 | 0 | 0 | 0 | 0 | 0 | 0 | 0 | 0 |  |  | LPG and Gas Plant NGL | 0 | 0 | 0 | 0 | 0 | 0 | 0 | 0 | 0 | 0 | 0 | 0 | 0 | 0 | 0 | 0 | 0 | 0 | 0 | 0 | 0 |  |  | LPG and Gas Plant NGL | 0 | 0 | 0 | 0 | 0 | 0 | 0 | 0 | 0 | 0 | 0 | 0 | 0 | 0 | 0 | 0 | 0 | 0 | 0 | 0 | 0 |  |  | LPG and Gas Plant NGL | 0 | 0 | 0 | 0 | 0 | 0 | 0 | 0 | 0 | 0 | 0 | 0 | 0 | 0 | 0 | 0 | 0 | 0 | 0 | 0 | 0 |  |  | LPG and Gas Plant NGL | 0 | 0 | 0 | 0 | 0 | 0 | 0 | 0 | 0 | 0 | 0 | 0 | 0 | 0 | 0 | 0 | 0 | 0 | 0 | 0 | 0 |  |  | LPG and Gas Plant NGL | 0 | 0 | 0 | 0 | 0 | 0 | 0 | 0 | 0 | 0 | 0 | 0 | 0 | 0 | 0 | 0 | 0 | 0 | 0 | 0 | 0 |  |  | LPG and Gas Plant NGL | 0 | 0 | 0 | 0 | 0 | 0 | 0 | 0 | 0 | 0 | 0 | 0 | 0 | 0 | 0 | 0 | 0 | 0 | 0 | 0 | 0
| Coal | 0 | 0 | 0 | 0 | 0 | 0 | 0 | 0 | 0 | 0 | 0 | 0 | 0 | 0 | 0 | 0 | 0 | 0 | 0 | 0 | 0 |  |  | Coal | 0 | 0 | 0 | 0 | 0 | 0 | 0 | 0 | 0 | 0 | 0 | 0 | 0 | 0 | 0 | 0 | 0 | 0 | 0 | 0 | 0 |  |  | Coal | 0 | 0 | 0 | 0 | 0 | 0 | 0 | 0 | 0 | 0 | 0 | 0 | 0 | 0 | 0 | 0 | 0 | 0 | 0 | 0 | 0 |  |  | Coal | 0 | 0 | 0 | 0 | 0 | 0 | 0 | 0 | 0 | 0 | 0 | 0 | 0 | 0 | 0 | 0 | 0 | 0 | 0 | 0 | 0 |  |  | Coal | 0 | 0 | 0 | 0 | 0 | 0 | 0 | 0 | 0 | 0 | 0 | 0 | 0 | 0 | 0 | 0 | 0 | 0 | 0 | 0 | 0 |  |  | Coal | 0 | 0 | 0 | 0 | 0 | 0 | 0 | 0 | 0 | 0 | 0 | 0 | 0 | 0 | 0 | 0 | 0 | 0 | 0 | 0 | 0 |  |  | Coal | 0 | 0 | 0 | 0 | 0 | 0 | 0 | 0 | 0 | 0 | 0 | 0 | 0 | 0 | 0 | 0 | 0 | 0 | 0 | 0 | 0
| Coke and Coke Oven Gas | 0 | 0 | 0 | 0 | 0 | 0 | 0 | 0 | 0 | 0 | 0 | 0 | 0 | 0 | 0 | 0 | 0 | 0 | 0 | 0 | 0 |  |  | Coke and Coke Oven Gas | 0 | 0 | 0 | 0 | 0 | 0 | 0 | 0 | 0 | 0 | 0 | 0 | 0 | 0 | 0 | 0 | 0 | 0 | 0 | 0 | 0 |  |  | Coke and Coke Oven Gas | 0 | 0 | 0 | 0 | 0 | 0 | 0 | 0 | 0 | 0 | 0 | 0 | 0 | 0 | 0 | 0 | 0 | 0 | 0 | 0 | 0 |  |  | Coke and Coke Oven Gas | 0 | 0 | 0 | 0 | 0 | 0 | 0 | 0 | 0 | 0 | 0 | 0 | 0 | 0 | 0 | 0 | 0 | 0 | 0 | 0 | 0 |  |  | Coke and Coke Oven Gas | 0 | 0 | 0 | 0 | 0 | 0 | 0 | 0 | 0 | 0 | 0 | 0 | 0 | 0 | 0 | 0 | 0 | 0 | 0 | 0 | 0 |  |  | Coke and Coke Oven Gas | 0 | 0 | 0 | 0 | 0 | 0 | 0 | 0 | 0 | 0 | 0 | 0 | 0 | 0 | 0 | 0 | 0 | 0 | 0 | 0 | 0 |  |  | Coke and Coke Oven Gas | 0 | 0 | 0 | 0 | 0 | 0 | 0 | 0 | 0 | 0 | 0 | 0 | 0 | 0 | 0 | 0 | 0 | 0 | 0 | 0 | 0
| Wood Waste and Pulping Liquor | 0 | 0 | 0 | 0 | 0 | 0 | 0 | 0 | 0 | 0 | 0 | 0 | 0 | 0 | 0 | 0 | 0 | 0 | 0 | 0 | 0 |  |  | Wood Waste and Pulping Liquor | 0 | 0 | 0 | 0 | 0 | 0 | 0 | 0 | 0 | 0 | 0 | 0 | 0 | 0 | 0 | 0 | 0 | 0 | 0 | 0 | 0 |  |  | Wood Waste and Pulping Liquor | 0 | 0 | 0 | 0 | 0 | 0 | 0 | 0 | 0 | 0 | 0 | 0 | 0 | 0 | 0 | 0 | 0 | 0 | 0 | 0 | 0 |  |  | Wood Waste and Pulping Liquor | 0 | 0 | 0 | 0 | 0 | 0 | 0 | 0 | 0 | 0 | 0 | 0 | 0 | 0 | 0 | 0 | 0 | 0 | 0 | 0 | 0 |  |  | Wood Waste and Pulping Liquor | 0 | 0 | 0 | 0 | 0 | 0 | 0 | 0 | 0 | 0 | 0 | 0 | 0 | 0 | 0 | 0 | 0 | 0 | 0 | 0 | 0 |  |  | Wood Waste and Pulping Liquor | 0 | 0 | 0 | 0 | 0 | 0 | 0 | 0 | 0 | 0 | 0 | 0 | 0 | 0 | 0 | 0 | 0 | 0 | 0 | 0 | 0 |  |  | Wood Waste and Pulping Liquor | 0 | 0 | 0 | 0 | 0 | 0 | 0 | 0 | 0 | 0 | 0 | 0 | 0 | 0 | 0 | 0 | 0 | 0 | 0 | 0 | 0
| Other2 | 0 | 0 | 0 | 0 | 0 | 0 | 0 | 0 | 0 | 0 | 0 | 0 | 0 | 0 | 0 | 0 | 0 | 0 | 0 | 0 | 0 |  |  | Other2 | 0 | 0 | 0 | 0 | 0 | 0 | 0 | 0 | 0 | 0 | 0 | 0 | 0 | 0 | 0 | 0 | 0 | 0 | 0 | 0 | 0 |  |  | Other2 | 0 | 0 | 0 | 0 | 0 | 0 | 0 | 0 | 0 | 0 | 0 | 0 | 0 | 0 | 0 | 0 | 0 | 0 | 0 | 0 | 0 |  |  | Other2 | 0 | 0 | 0 | 0 | 0 | 0 | 0 | 0 | 0 | 0 | 0 | 0 | 0 | 0 | 0 | 0 | 0 | 0 | 0 | 0 | 0 |  |  | Other2 | 0 | 0 | 0 | 0 | 0 | 0 | 0 | 0 | 0 | 0 | 0 | 0 | 0 | 0 | 0 | 0 | 0 | 0 | 0 | 0 | 0 |  |  | Other2 | 0 | 0 | 0 | 0 | 0 | 0 | 0 | 0 | 0 | 0 | 0 | 0 | 0 | 0 | 0 | 0 | 0 | 0 | 0 | 0 | 0 |  |  | Other2 | 0 | 0 | 0 | 0 | 0 | 0 | 0 | 0 | 0 | 0 | 0 | 0 | 0 | 0 | 0 | 0 | 0 | 0 | 0 | 0 | 0
| Shares (%) | [23 empty] | Shares (%) | [23 empty] | Shares (%) | [23 empty] | Shares (%) | [23 empty] | Shares (%) | [23 empty] | Shares (%) | [23 empty] | Shares (%)
| Electricity | n.a. | n.a. | n.a. | n.a. | n.a. | n.a. | n.a. | n.a. | n.a. | n.a. | n.a. | n.a. | n.a. | n.a. | n.a. | n.a. | n.a. | n.a. | n.a. | n.a. | n.a. |  |  | Electricity | n.a. | n.a. | n.a. | n.a. | n.a. | n.a. | n.a. | n.a. | n.a. | n.a. | n.a. | n.a. | n.a. | n.a. | n.a. | n.a. | n.a. | n.a. | n.a. | n.a. | n.a. |  |  | Electricity | n.a. | n.a. | n.a. | n.a. | n.a. | n.a. | n.a. | n.a. | n.a. | n.a. | n.a. | n.a. | n.a. | n.a. | n.a. | n.a. | n.a. | n.a. | n.a. | n.a. | n.a. |  |  | Electricity | n.a. | n.a. | n.a. | n.a. | n.a. | n.a. | n.a. | n.a. | n.a. | n.a. | n.a. | n.a. | n.a. | n.a. | n.a. | n.a. | n.a. | n.a. | n.a. | n.a. | n.a. |  |  | Electricity | n.a. | n.a. | n.a. | n.a. | n.a. | n.a. | n.a. | n.a. | n.a. | n.a. | n.a. | n.a. | n.a. | n.a. | n.a. | n.a. | n.a. | n.a. | n.a. | n.a. | n.a. |  |  | Electricity | n.a. | n.a. | n.a. | n.a. | n.a. | n.a. | n.a. | n.a. | n.a. | n.a. | n.a. | n.a. | n.a. | n.a. | n.a. | n.a. | n.a. | n.a. | n.a. | n.a. | n.a. |  |  | Electricity | n.a. | n.a. | n.a. | n.a. | n.a. | n.a. | n.a. | n.a. | n.a. | n.a. | n.a. | n.a. | n.a. | n.a. | n.a. | n.a. | n.a. | n.a. | n.a. | n.a. | n.a.
| Natural Gas | 0 | 0 | 0 | 0 | 0 | 0 | 0 | 0 | 0 | 0 | 0 | 0 | 0 | 0 | 0 | 0 | 0 | 0 | 0 | 0 | 0 |  |  | Natural Gas | 0 | 0 | 0 | 0 | 0 | 0 | 0 | 0 | 0 | 0 | 0 | 0 | 0 | 0 | 0 | 0 | 0 | 0 | 0 | 0 | 0 |  |  | Natural Gas | 0 | 0 | 0 | 0 | 0 | 0 | 0 | 0 | 0 | 0 | 0 | 0 | 0 | 0 | 0 | 0 | 0 | 0 | 0 | 0 | 0 |  |  | Natural Gas | 0 | 0 | 0 | 0 | 0 | 0 | 0 | 0 | 0 | 0 | 0 | 0 | 0 | 0 | 0 | 0 | 0 | 0 | 0 | 0 | 0 |  |  | Natural Gas | 0 | 0 | 0 | 0 | 0 | 0 | 0 | 0 | 0 | 0 | 0 | 0 | 0 | 0 | 0 | 0 | 0 | 0 | 0 | 0 | 0 |  |  | Natural Gas | 0 | 0 | 0 | 0 | 0 | 0 | 0 | 0 | 0 | 0 | 0 | 0 | 0 | 0 | 0 | 0 | 0 | 0 | 0 | 0 | 0 |  |  | Natural Gas | 0 | 0 | 0 | 0 | 0 | 0 | 0 | 0 | 0 | 0 | 0 | 0 | 0 | 0 | 0 | 0 | 0 | 0 | 0 | 0 | 0
| Diesel Fuel Oil, Light Fuel Oil and Kerosene | 100 | 100 | 100 | 100 | 100 | 100 | 86.4 | 79.4 | 84.1 | 99.2 | X | X | X | X | X | X | 99.9 | 100 | 100 | 100 | 100 |  |  | Diesel Fuel Oil, Light Fuel Oil and Kerosene | 98.8 | 96.9 | 98.5 | 74 | 85.6 | 93.2 | 93.9 | 96.7 | 92.3 | 81.9 | X | X | X | X | X | X | X | 88.3 | 88.9 | 91.8 | 99.5 |  |  | Diesel Fuel Oil, Light Fuel Oil and Kerosene | 100 | 100 | 100 | 100 | 100 | 89.9 | 94.7 | 90.2 | 91.6 | 100 | 100 | 100 | 100 | 100 | 100 | 100 | 100 | 100 | 100 | 100 | 100 |  |  | Diesel Fuel Oil, Light Fuel Oil and Kerosene | 14.7 | 7.1 | 1.9 | 36.6 | 100 | 100 | 100 | 100 | 100 | 21.2 | X | X | X | X | X | X | 100 | 100 | 100 | 100 | 100 |  |  | Diesel Fuel Oil, Light Fuel Oil and Kerosene | 99.5 | 98.8 | 98.1 | 100 | 89.8 | 92 | 90.2 | 97.9 | 92.3 | 100 | X | X | X | X | X | X | 95.3 | 96.6 | 93.9 | 96 | 97 |  |  | Diesel Fuel Oil, Light Fuel Oil and Kerosene | 100 | 100 | 100 | 100 | 100 | 100 | 100 | 100 | 100 | 100 | X | X | X | X | X | X | 100 | 100 | 100 | 100 | 100 |  |  | Diesel Fuel Oil, Light Fuel Oil and Kerosene | 97.9 | 99.7 | 99.8 | 99.2 | 100 | 99.1 | 99.6 | 100 | 100 | 99.7 | X | X | X | X | X | X | 97.6 | 98.7 | 99 | 98.7 | 100
| Heavy Fuel Oil | 0 | 0 | 0 | 0 | 0 | 0 | 13.6 | 20.6 | 15.9 | 0.8 | 0 | 0 | 0.2 | 0.4 | X | X | 0.1 | 0 | 0 | 0 | 0 |  |  | Heavy Fuel Oil | 1.2 | 3.1 | 1.5 | 26 | 14.4 | 6.8 | 6.1 | 3.3 | 7.7 | 18.1 | 28.7 | 22.5 | 25.4 | 21.3 | 17.6 | 17.6 | 13.1 | 11.7 | 11.1 | 8.2 | 0.5 |  |  | Heavy Fuel Oil | 0 | 0 | 0 | 0 | 0 | 10.1 | 5.3 | 9.8 | 8.4 | 0 | 0 | 0 | 0 | 0 | 0 | 0 | 0 | 0 | 0 | 0 | 0 |  |  | Heavy Fuel Oil | 85.3 | 92.9 | 98.1 | 63.4 | 0 | 0 | 0 | 0 | 0 | 78.8 | 0 | 0 | 0 | 0 | 0 | 0 | 0 | 0 | 0 | 0 | 0 |  |  | Heavy Fuel Oil | 0.5 | 1.2 | 1.9 | 0 | 10.2 | 8 | 9.8 | 2.1 | 7.7 | 0 | 3.3 | 3.9 | 4.3 | X | X | X | 4.7 | 3.4 | 6.1 | 4 | 3 |  |  | Heavy Fuel Oil | 0 | 0 | 0 | 0 | 0 | 0 | 0 | 0 | 0 | 0 | 0 | 0 | 0 | 0 | 0 | 0 | 0 | 0 | 0 | 0 | 0 |  |  | Heavy Fuel Oil | 2.1 | 0.3 | 0.2 | 0.8 | 0 | 0.9 | 0.4 | 0 | 0 | 0.3 | X | X | X | X | X | X | 2.4 | 1.3 | 1 | 1.3 | 0
| Still Gas and Petroleum Coke | 0 | 0 | 0 | 0 | 0 | 0 | 0 | 0 | 0 | 0 | 0 | 0 | 0 | 0 | 0 | 0 | 0 | 0 | 0 | 0 | 0 |  |  | Still Gas and Petroleum Coke | 0 | 0 | 0 | 0 | 0 | 0 | 0 | 0 | 0 | 0 | 0 | 0 | 0 | 0 | 0 | 0 | 0 | 0 | 0 | 0 | 0 |  |  | Still Gas and Petroleum Coke | 0 | 0 | 0 | 0 | 0 | 0 | 0 | 0 | 0 | 0 | 0 | 0 | 0 | 0 | 0 | 0 | 0 | 0 | 0 | 0 | 0 |  |  | Still Gas and Petroleum Coke | 0 | 0 | 0 | 0 | 0 | 0 | 0 | 0 | 0 | 0 | 0 | 0 | 0 | 0 | 0 | 0 | 0 | 0 | 0 | 0 | 0 |  |  | Still Gas and Petroleum Coke | 0 | 0 | 0 | 0 | 0 | 0 | 0 | 0 | 0 | 0 | 0 | 0 | 0 | 0 | 0 | 0 | 0 | 0 | 0 | 0 | 0 |  |  | Still Gas and Petroleum Coke | 0 | 0 | 0 | 0 | 0 | 0 | 0 | 0 | 0 | 0 | 0 | 0 | 0 | 0 | 0 | 0 | 0 | 0 | 0 | 0 | 0 |  |  | Still Gas and Petroleum Coke | 0 | 0 | 0 | 0 | 0 | 0 | 0 | 0 | 0 | 0 | 0 | 0 | 0 | 0 | 0 | 0 | 0 | 0 | 0 | 0 | 0
| LPG and Gas Plant NGL | 0 | 0 | 0 | 0 | 0 | 0 | 0 | 0 | 0 | 0 | 0 | 0 | 0 | 0 | 0 | 0 | 0 | 0 | 0 | 0 | 0 |  |  | LPG and Gas Plant NGL | 0 | 0 | 0 | 0 | 0 | 0 | 0 | 0 | 0 | 0 | 0 | 0 | 0 | 0 | 0 | 0 | 0 | 0 | 0 | 0 | 0 |  |  | LPG and Gas Plant NGL | 0 | 0 | 0 | 0 | 0 | 0 | 0 | 0 | 0 | 0 | 0 | 0 | 0 | 0 | 0 | 0 | 0 | 0 | 0 | 0 | 0 |  |  | LPG and Gas Plant NGL | 0 | 0 | 0 | 0 | 0 | 0 | 0 | 0 | 0 | 0 | 0 | 0 | 0 | 0 | 0 | 0 | 0 | 0 | 0 | 0 | 0 |  |  | LPG and Gas Plant NGL | 0 | 0 | 0 | 0 | 0 | 0 | 0 | 0 | 0 | 0 | 0 | 0 | 0 | 0 | 0 | 0 | 0 | 0 | 0 | 0 | 0 |  |  | LPG and Gas Plant NGL | 0 | 0 | 0 | 0 | 0 | 0 | 0 | 0 | 0 | 0 | 0 | 0 | 0 | 0 | 0 | 0 | 0 | 0 | 0 | 0 | 0 |  |  | LPG and Gas Plant NGL | 0 | 0 | 0 | 0 | 0 | 0 | 0 | 0 | 0 | 0 | 0 | 0 | 0 | 0 | 0 | 0 | 0 | 0 | 0 | 0 | 0
| Coal | 0 | 0 | 0 | 0 | 0 | 0 | 0 | 0 | 0 | 0 | 0 | 0 | 0 | 0 | 0 | 0 | 0 | 0 | 0 | 0 | 0 |  |  | Coal | 0 | 0 | 0 | 0 | 0 | 0 | 0 | 0 | 0 | 0 | 0 | 0 | 0 | 0 | 0 | 0 | 0 | 0 | 0 | 0 | 0 |  |  | Coal | 0 | 0 | 0 | 0 | 0 | 0 | 0 | 0 | 0 | 0 | 0 | 0 | 0 | 0 | 0 | 0 | 0 | 0 | 0 | 0 | 0 |  |  | Coal | 0 | 0 | 0 | 0 | 0 | 0 | 0 | 0 | 0 | 0 | 0 | 0 | 0 | 0 | 0 | 0 | 0 | 0 | 0 | 0 | 0 |  |  | Coal | 0 | 0 | 0 | 0 | 0 | 0 | 0 | 0 | 0 | 0 | 0 | 0 | 0 | 0 | 0 | 0 | 0 | 0 | 0 | 0 | 0 |  |  | Coal | 0 | 0 | 0 | 0 | 0 | 0 | 0 | 0 | 0 | 0 | 0 | 0 | 0 | 0 | 0 | 0 | 0 | 0 | 0 | 0 | 0 |  |  | Coal | 0 | 0 | 0 | 0 | 0 | 0 | 0 | 0 | 0 | 0 | 0 | 0 | 0 | 0 | 0 | 0 | 0 | 0 | 0 | 0 | 0
| Coke and Coke Oven Gas | 0 | 0 | 0 | 0 | 0 | 0 | 0 | 0 | 0 | 0 | 0 | 0 | 0 | 0 | 0 | 0 | 0 | 0 | 0 | 0 | 0 |  |  | Coke and Coke Oven Gas | 0 | 0 | 0 | 0 | 0 | 0 | 0 | 0 | 0 | 0 | 0 | 0 | 0 | 0 | 0 | 0 | 0 | 0 | 0 | 0 | 0 |  |  | Coke and Coke Oven Gas | 0 | 0 | 0 | 0 | 0 | 0 | 0 | 0 | 0 | 0 | 0 | 0 | 0 | 0 | 0 | 0 | 0 | 0 | 0 | 0 | 0 |  |  | Coke and Coke Oven Gas | 0 | 0 | 0 | 0 | 0 | 0 | 0 | 0 | 0 | 0 | 0 | 0 | 0 | 0 | 0 | 0 | 0 | 0 | 0 | 0 | 0 |  |  | Coke and Coke Oven Gas | 0 | 0 | 0 | 0 | 0 | 0 | 0 | 0 | 0 | 0 | 0 | 0 | 0 | 0 | 0 | 0 | 0 | 0 | 0 | 0 | 0 |  |  | Coke and Coke Oven Gas | 0 | 0 | 0 | 0 | 0 | 0 | 0 | 0 | 0 | 0 | 0 | 0 | 0 | 0 | 0 | 0 | 0 | 0 | 0 | 0 | 0 |  |  | Coke and Coke Oven Gas | 0 | 0 | 0 | 0 | 0 | 0 | 0 | 0 | 0 | 0 | 0 | 0 | 0 | 0 | 0 | 0 | 0 | 0 | 0 | 0 | 0
| Wood Waste and Pulping Liquor | 0 | 0 | 0 | 0 | 0 | 0 | 0 | 0 | 0 | 0 | 0 | 0 | 0 | 0 | 0 | 0 | 0 | 0 | 0 | 0 | 0 |  |  | Wood Waste and Pulping Liquor | 0 | 0 | 0 | 0 | 0 | 0 | 0 | 0 | 0 | 0 | 0 | 0 | 0 | 0 | 0 | 0 | 0 | 0 | 0 | 0 | 0 |  |  | Wood Waste and Pulping Liquor | 0 | 0 | 0 | 0 | 0 | 0 | 0 | 0 | 0 | 0 | 0 | 0 | 0 | 0 | 0 | 0 | 0 | 0 | 0 | 0 | 0 |  |  | Wood Waste and Pulping Liquor | 0 | 0 | 0 | 0 | 0 | 0 | 0 | 0 | 0 | 0 | 0 | 0 | 0 | 0 | 0 | 0 | 0 | 0 | 0 | 0 | 0 |  |  | Wood Waste and Pulping Liquor | 0 | 0 | 0 | 0 | 0 | 0 | 0 | 0 | 0 | 0 | 0 | 0 | 0 | 0 | 0 | 0 | 0 | 0 | 0 | 0 | 0 |  |  | Wood Waste and Pulping Liquor | 0 | 0 | 0 | 0 | 0 | 0 | 0 | 0 | 0 | 0 | 0 | 0 | 0 | 0 | 0 | 0 | 0 | 0 | 0 | 0 | 0 |  |  | Wood Waste and Pulping Liquor | 0 | 0 | 0 | 0 | 0 | 0 | 0 | 0 | 0 | 0 | 0 | 0 | 0 | 0 | 0 | 0 | 0 | 0 | 0 | 0 | 0
| Other2 | 0 | 0 | 0 | 0 | 0 | 0 | 0 | 0 | 0 | 0 | 0 | 0 | 0 | 0 | 0 | 0 | 0 | 0 | 0 | 0 | 0 |  |  | Other2 | 0 | 0 | 0 | 0 | 0 | 0 | 0 | 0 | 0 | 0 | 0 | 0 | 0 | 0 | 0 | 0 | 0 | 0 | 0 | 0 | 0 |  |  | Other2 | 0 | 0 | 0 | 0 | 0 | 0 | 0 | 0 | 0 | 0 | 0 | 0 | 0 | 0 | 0 | 0 | 0 | 0 | 0 | 0 | 0 |  |  | Other2 | 0 | 0 | 0 | 0 | 0 | 0 | 0 | 0 | 0 | 0 | 0 | 0 | 0 | 0 | 0 | 0 | 0 | 0 | 0 | 0 | 0 |  |  | Other2 | 0 | 0 | 0 | 0 | 0 | 0 | 0 | 0 | 0 | 0 | 0 | 0 | 0 | 0 | 0 | 0 | 0 | 0 | 0 | 0 | 0 |  |  | Other2 | 0 | 0 | 0 | 0 | 0 | 0 | 0 | 0 | 0 | 0 | 0 | 0 | 0 | 0 | 0 | 0 | 0 | 0 | 0 | 0 | 0 |  |  | Other2 | 0 | 0 | 0 | 0 | 0 | 0 | 0 | 0 | 0 | 0 | 0 | 0 | 0 | 0 | 0 | 0 | 0 | 0 | 0 | 0 | 0
| Total Forestry GHG Emissions Excluding Electricity (Mt of CO2e) | 0.1 | 0.1 | 0.1 | 0.1 | 0.1 | 0.1 | 0.3 | 0.3 | 0.3 | 0.2 | 0.3 | 0.3 | 0.3 | 0.3 | 0.3 | 0.3 | 0.3 | 0.3 | 0.3 | 0.3 | 0.1 |  |  | Total Forestry GHG Emissions Excluding Electricity (Mt of CO2e) | 0.3 | 0.3 | 0.3 | 0.5 | 0.6 | 0.6 | 0.6 | 0.5 | 0.5 | 0.7 | 0.5 | 0.4 | 0.4 | 0.4 | 0.4 | 0.4 | 0.4 | 0.4 | 0.5 | 0.5 | 0.4 |  |  | Total Forestry GHG Emissions Excluding Electricity (Mt of CO2e) | 0.3 | 0.3 | 0.2 | 0.3 | 0.5 | 0.5 | 0.4 | 0.5 | 0.5 | 0.2 | 0.1 | 0.2 | 0.1 | 0.1 | 0.1 | 0.3 | 0.3 | 0.3 | 0.3 | 0.3 | 0.2 |  |  | Total Forestry GHG Emissions Excluding Electricity (Mt of CO2e) | 0 | 0 | 0.1 | 0 | 0 | 0 | 0 | 0 | 0 | 0 | 0 | 0 | 0 | 0 | 0 | 0 | 0 | 0 | 0 | 0 | 0 |  |  | Total Forestry GHG Emissions Excluding Electricity (Mt of CO2e) | 0 | 0 | 0 | 0 | 0 | 0 | 0 | 0 | 0 | 0 | 0 | 0 | 0 | 0 | 0 | 0 | 0 | 0 | 0 | 0 | 0 |  |  | Total Forestry GHG Emissions Excluding Electricity (Mt of CO2e) | 0.1 | 0.1 | 0.1 | 0.1 | 0.1 | 0.1 | 0.1 | 0.1 | 0.1 | 0.1 | 0.1 | 0.1 | 0.1 | 0.1 | 0.1 | 0.1 | 0.1 | 0.1 | 0.1 | 0.1 | 0.2 |  |  | Total Forestry GHG Emissions Excluding Electricity (Mt of CO2e) | 0.4 | 0.6 | 0.6 | 0.6 | 0.7 | 0.7 | 0.7 | 0.7 | 0.7 | 0.4 | 0.5 | 0.4 | 0.4 | 0.5 | 0.5 | 0.5 | 0.5 | 0.6 | 0.7 | 0.5 | 0.5
| GHG Emissions by Energy Source (Mt of CO2e) | [23 empty] | GHG Emissions by Energy Source (Mt of CO2e) | [23 empty] | GHG Emissions by Energy Source (Mt of CO2e) | [23 empty] | GHG Emissions by Energy Source (Mt of CO2e) | [23 empty] | GHG Emissions by Energy Source (Mt of CO2e) | [23 empty] | GHG Emissions by Energy Source (Mt of CO2e) | [23 empty] | GHG Emissions by Energy Source (Mt of CO2e)
| Electricity | [23 empty] | Electricity | – | – | – | – | – | – | – | – | – | – | – | – | – | – | – | – | – | – | – | – | – |  |  | Electricity | – | – | – | – | – | – | – | – | – | – | – | – | – | – | – | – | – | – | – | – | – |  |  | Electricity | – | – | – | – | – | – | – | – | – | – | – | – | – | – | – | – | – | – | – | – | – |  |  | Electricity | – | – | – | – | – | – | – | – | – | – | – | – | – | – | – | – | – | – | – | – | – |  |  | Electricity | – | – | – | – | – | – | – | – | – | – | – | – | – | – | – | – | – | – | – | – | – |  |  | Electricity | – | – | – | – | – | – | – | – | – | – | – | – | – | – | – | – | – | – | – | – | – | bar: 2000 to 2020
| Natural Gas | 0 | 0 | 0 | 0 | 0 | 0 | 0 | 0 | 0 | 0 | 0 | 0 | 0 | 0 | 0 | 0 | 0 | 0 | 0 | 0 | 0 | 0 |  | Natural Gas | 0 | 0 | 0 | 0 | 0 | 0 | 0 | 0 | 0 | 0 | 0 | 0 | 0 | 0 | 0 | 0 | 0 | 0 | 0 | 0 | 0 | 0 |  | Natural Gas | 0 | 0 | 0 | 0 | 0 | 0 | 0 | 0 | 0 | 0 | 0 | 0 | 0 | 0 | 0 | 0 | 0 | 0 | 0 | 0 | 0 | 0 |  | Natural Gas | 0 | 0 | 0 | 0 | 0 | 0 | 0 | 0 | 0 | 0 | 0 | 0 | 0 | 0 | 0 | 0 | 0 | 0 | 0 | 0 | 0 | 0 |  | Natural Gas | 0 | 0 | 0 | 0 | 0 | 0 | 0 | 0 | 0 | 0 | 0 | 0 | 0 | 0 | 0 | 0 | 0 | 0 | 0 | 0 | 0 | 0 |  | Natural Gas | 0 | 0 | 0 | 0 | 0 | 0 | 0 | 0 | 0 | 0 | 0 | 0 | 0 | 0 | 0 | 0 | 0 | 0 | 0 | 0 | 0 | 0 |  | Natural Gas | 0 | 0 | 0 | 0 | 0 | 0 | 0 | 0 | 0 | 0 | 0 | 0 | 0 | 0 | 0 | 0 | 0 | 0 | 0 | 0 | 0 | 0
| Diesel Fuel Oil, Light Fuel Oil and Kerosene | 0.1 | 0.1 | 0.1 | 0.1 | 0.1 | 0.1 | 0.2 | 0.2 | 0.2 | 0.2 | X | X | X | X | X | X | 0.3 | 0.3 | 0.3 | 0.3 | 0.1 | 1.8 | 55.5556 | Diesel Fuel Oil, Light Fuel Oil and Kerosene | 0.3 | 0.3 | 0.3 | 0.4 | 0.5 | 0.6 | 0.5 | 0.4 | 0.4 | 0.6 | X | X | X | X | X | X | X | 0.4 | 0.4 | 0.5 | 0.4 | 5.9 | 67.7966 | Diesel Fuel Oil, Light Fuel Oil and Kerosene | 0.3 | 0.3 | 0.3 | 0.3 | 0.5 | 0.5 | 0.4 | 0.5 | 0.5 | 0.2 | 0.1 | 0.2 | 0.1 | 0.1 | 0.1 | 0.3 | 0.3 | 0.3 | 0.3 | 0.3 | 0.2 | 3.4 | 58.8235 | Diesel Fuel Oil, Light Fuel Oil and Kerosene | 0 | 0 | 0 | 0 | 0 | 0 | 0 | 0 | 0 | 0 | X | X | X | X | X | X | 0 | 0 | 0 | 0 | 0 | 0.5 |  | Diesel Fuel Oil, Light Fuel Oil and Kerosene | 0 | 0 | 0 | 0 | 0 | 0 | 0 | 0 | 0 | 0 | X | X | X | X | X | X | 0 | 0 | 0 | 0 | 0 | 0.3 |  | Diesel Fuel Oil, Light Fuel Oil and Kerosene | 0.1 | 0.1 | 0.1 | 0.1 | 0.1 | 0.1 | 0.1 | 0.1 | 0.1 | 0.1 | X | X | X | X | X | X | 0.1 | 0.1 | 0.1 | 0.1 | 0.2 | 2.6 | 76.9231 | Diesel Fuel Oil, Light Fuel Oil and Kerosene | 0.4 | 0.6 | 0.6 | 0.6 | 0.7 | 0.7 | 0.7 | 0.7 | 0.7 | 0.4 | X | X | X | X | X | X | 0.5 | 0.6 | 0.7 | 0.5 | 0.5 | 6.6 | 75.7576 | 66.9713
| Heavy Fuel Oil | 0 | 0 | 0 | 0 | 0 | 0 | 0 | 0.1 | 0.1 | 0 | 0 | 0 | 0 | 0 | X | X | 0 | 0 | 0 | 0 | 0 | 0 |  | Heavy Fuel Oil | 0 | 0 | 0 | 0.2 | 0.1 | 0 | 0 | 0 | 0 | 0.1 | 0.2 | 0.1 | 0.1 | 0.1 | 0.1 | 0.1 | 0.1 | 0.1 | 0.1 | 0 | 0 | 0 |  | Heavy Fuel Oil | 0 | 0 | 0 | 0 | 0 | 0.1 | 0 | 0.1 | 0.1 | 0 | 0 | 0 | 0 | 0 | 0 | 0 | 0 | 0 | 0 | 0 | 0 | 0 |  | Heavy Fuel Oil | 0 | 0 | 0.1 | 0 | 0 | 0 | 0 | 0 | 0 | 0 | 0 | 0 | 0 | 0 | 0 | 0 | 0 | 0 | 0 | 0 | 0 | 0 |  | Heavy Fuel Oil | 0 | 0 | 0 | 0 | 0 | 0 | 0 | 0 | 0 | 0 | 0 | 0 | 0 | X | X | X | 0 | 0 | 0 | 0 | 0 | 0 |  | Heavy Fuel Oil | 0 | 0 | 0 | 0 | 0 | 0 | 0 | 0 | 0 | 0 | 0 | 0 | 0 | 0 | 0 | 0 | 0 | 0 | 0 | 0 | 0 | 0 |  | Heavy Fuel Oil | 0 | 0 | 0 | 0 | 0 | 0 | 0 | 0 | 0 | 0 | X | X | X | X | X | X | 0 | 0 | 0 | 0 | 0 | 0
| Still Gas and Petroleum Coke | 0 | 0 | 0 | 0 | 0 | 0 | 0 | 0 | 0 | 0 | 0 | 0 | 0 | 0 | 0 | 0 | 0 | 0 | 0 | 0 | 0 | 0 |  | Still Gas and Petroleum Coke | 0 | 0 | 0 | 0 | 0 | 0 | 0 | 0 | 0 | 0 | 0 | 0 | 0 | 0 | 0 | 0 | 0 | 0 | 0 | 0 | 0 | 0 |  | Still Gas and Petroleum Coke | 0 | 0 | 0 | 0 | 0 | 0 | 0 | 0 | 0 | 0 | 0 | 0 | 0 | 0 | 0 | 0 | 0 | 0 | 0 | 0 | 0 | 0 |  | Still Gas and Petroleum Coke | 0 | 0 | 0 | 0 | 0 | 0 | 0 | 0 | 0 | 0 | 0 | 0 | 0 | 0 | 0 | 0 | 0 | 0 | 0 | 0 | 0 | 0 |  | Still Gas and Petroleum Coke | 0 | 0 | 0 | 0 | 0 | 0 | 0 | 0 | 0 | 0 | 0 | 0 | 0 | 0 | 0 | 0 | 0 | 0 | 0 | 0 | 0 | 0 |  | Still Gas and Petroleum Coke | 0 | 0 | 0 | 0 | 0 | 0 | 0 | 0 | 0 | 0 | 0 | 0 | 0 | 0 | 0 | 0 | 0 | 0 | 0 | 0 | 0 | 0 |  | Still Gas and Petroleum Coke | 0 | 0 | 0 | 0 | 0 | 0 | 0 | 0 | 0 | 0 | 0 | 0 | 0 | 0 | 0 | 0 | 0 | 0 | 0 | 0 | 0 | 0
| LPG and Gas Plant NGL | 0 | 0 | 0 | 0 | 0 | 0 | 0 | 0 | 0 | 0 | 0 | 0 | 0 | 0 | 0 | 0 | 0 | 0 | 0 | 0 | 0 | 0 |  | LPG and Gas Plant NGL | 0 | 0 | 0 | 0 | 0 | 0 | 0 | 0 | 0 | 0 | 0 | 0 | 0 | 0 | 0 | 0 | 0 | 0 | 0 | 0 | 0 | 0 |  | LPG and Gas Plant NGL | 0 | 0 | 0 | 0 | 0 | 0 | 0 | 0 | 0 | 0 | 0 | 0 | 0 | 0 | 0 | 0 | 0 | 0 | 0 | 0 | 0 | 0 |  | LPG and Gas Plant NGL | 0 | 0 | 0 | 0 | 0 | 0 | 0 | 0 | 0 | 0 | 0 | 0 | 0 | 0 | 0 | 0 | 0 | 0 | 0 | 0 | 0 | 0 |  | LPG and Gas Plant NGL | 0 | 0 | 0 | 0 | 0 | 0 | 0 | 0 | 0 | 0 | 0 | 0 | 0 | 0 | 0 | 0 | 0 | 0 | 0 | 0 | 0 | 0 |  | LPG and Gas Plant NGL | 0 | 0 | 0 | 0 | 0 | 0 | 0 | 0 | 0 | 0 | 0 | 0 | 0 | 0 | 0 | 0 | 0 | 0 | 0 | 0 | 0 | 0 |  | LPG and Gas Plant NGL | 0 | 0 | 0 | 0 | 0 | 0 | 0 | 0 | 0 | 0 | 0 | 0 | 0 | 0 | 0 | 0 | 0 | 0 | 0 | 0 | 0 | 0
| Coal | 0 | 0 | 0 | 0 | 0 | 0 | 0 | 0 | 0 | 0 | 0 | 0 | 0 | 0 | 0 | 0 | 0 | 0 | 0 | 0 | 0 | 0 |  | Coal | 0 | 0 | 0 | 0 | 0 | 0 | 0 | 0 | 0 | 0 | 0 | 0 | 0 | 0 | 0 | 0 | 0 | 0 | 0 | 0 | 0 | 0 |  | Coal | 0 | 0 | 0 | 0 | 0 | 0 | 0 | 0 | 0 | 0 | 0 | 0 | 0 | 0 | 0 | 0 | 0 | 0 | 0 | 0 | 0 | 0 |  | Coal | 0 | 0 | 0 | 0 | 0 | 0 | 0 | 0 | 0 | 0 | 0 | 0 | 0 | 0 | 0 | 0 | 0 | 0 | 0 | 0 | 0 | 0 |  | Coal | 0 | 0 | 0 | 0 | 0 | 0 | 0 | 0 | 0 | 0 | 0 | 0 | 0 | 0 | 0 | 0 | 0 | 0 | 0 | 0 | 0 | 0 |  | Coal | 0 | 0 | 0 | 0 | 0 | 0 | 0 | 0 | 0 | 0 | 0 | 0 | 0 | 0 | 0 | 0 | 0 | 0 | 0 | 0 | 0 | 0 |  | Coal | 0 | 0 | 0 | 0 | 0 | 0 | 0 | 0 | 0 | 0 | 0 | 0 | 0 | 0 | 0 | 0 | 0 | 0 | 0 | 0 | 0 | 0
| Coke and Coke Oven Gas | 0 | 0 | 0 | 0 | 0 | 0 | 0 | 0 | 0 | 0 | 0 | 0 | 0 | 0 | 0 | 0 | 0 | 0 | 0 | 0 | 0 | 0 |  | Coke and Coke Oven Gas | 0 | 0 | 0 | 0 | 0 | 0 | 0 | 0 | 0 | 0 | 0 | 0 | 0 | 0 | 0 | 0 | 0 | 0 | 0 | 0 | 0 | 0 |  | Coke and Coke Oven Gas | 0 | 0 | 0 | 0 | 0 | 0 | 0 | 0 | 0 | 0 | 0 | 0 | 0 | 0 | 0 | 0 | 0 | 0 | 0 | 0 | 0 | 0 |  | Coke and Coke Oven Gas | 0 | 0 | 0 | 0 | 0 | 0 | 0 | 0 | 0 | 0 | 0 | 0 | 0 | 0 | 0 | 0 | 0 | 0 | 0 | 0 | 0 | 0 |  | Coke and Coke Oven Gas | 0 | 0 | 0 | 0 | 0 | 0 | 0 | 0 | 0 | 0 | 0 | 0 | 0 | 0 | 0 | 0 | 0 | 0 | 0 | 0 | 0 | 0 |  | Coke and Coke Oven Gas | 0 | 0 | 0 | 0 | 0 | 0 | 0 | 0 | 0 | 0 | 0 | 0 | 0 | 0 | 0 | 0 | 0 | 0 | 0 | 0 | 0 | 0 |  | Coke and Coke Oven Gas | 0 | 0 | 0 | 0 | 0 | 0 | 0 | 0 | 0 | 0 | 0 | 0 | 0 | 0 | 0 | 0 | 0 | 0 | 0 | 0 | 0 | 0
| Wood Waste and Pulping Liquor | 0 | 0 | 0 | 0 | 0 | 0 | 0 | 0 | 0 | 0 | 0 | 0 | 0 | 0 | 0 | 0 | 0 | 0 | 0 | 0 | 0 | 0 |  | Wood Waste and Pulping Liquor | 0 | 0 | 0 | 0 | 0 | 0 | 0 | 0 | 0 | 0 | 0 | 0 | 0 | 0 | 0 | 0 | 0 | 0 | 0 | 0 | 0 | 0 |  | Wood Waste and Pulping Liquor | 0 | 0 | 0 | 0 | 0 | 0 | 0 | 0 | 0 | 0 | 0 | 0 | 0 | 0 | 0 | 0 | 0 | 0 | 0 | 0 | 0 | 0 |  | Wood Waste and Pulping Liquor | 0 | 0 | 0 | 0 | 0 | 0 | 0 | 0 | 0 | 0 | 0 | 0 | 0 | 0 | 0 | 0 | 0 | 0 | 0 | 0 | 0 | 0 |  | Wood Waste and Pulping Liquor | 0 | 0 | 0 | 0 | 0 | 0 | 0 | 0 | 0 | 0 | 0 | 0 | 0 | 0 | 0 | 0 | 0 | 0 | 0 | 0 | 0 | 0 |  | Wood Waste and Pulping Liquor | 0 | 0 | 0 | 0 | 0 | 0 | 0 | 0 | 0 | 0 | 0 | 0 | 0 | 0 | 0 | 0 | 0 | 0 | 0 | 0 | 0 | 0 |  | Wood Waste and Pulping Liquor | 0 | 0 | 0 | 0 | 0 | 0 | 0 | 0 | 0 | 0 | 0 | 0 | 0 | 0 | 0 | 0 | 0 | 0 | 0 | 0 | 0 | 0
| Other2 | 0 | 0 | 0 | 0 | 0 | 0 | 0 | 0 | 0 | 0 | 0 | 0 | 0 | 0 | 0 | 0 | 0 | 0 | 0 | 0 | 0 | 0 |  | Other2 | 0 | 0 | 0 | 0 | 0 | 0 | 0 | 0 | 0 | 0 | 0 | 0 | 0 | 0 | 0 | 0 | 0 | 0 | 0 | 0 | 0 | 0 |  | Other2 | 0 | 0 | 0 | 0 | 0 | 0 | 0 | 0 | 0 | 0 | 0 | 0 | 0 | 0 | 0 | 0 | 0 | 0 | 0 | 0 | 0 | 0 |  | Other2 | 0 | 0 | 0 | 0 | 0 | 0 | 0 | 0 | 0 | 0 | 0 | 0 | 0 | 0 | 0 | 0 | 0 | 0 | 0 | 0 | 0 | 0 |  | Other2 | 0 | 0 | 0 | 0 | 0 | 0 | 0 | 0 | 0 | 0 | 0 | 0 | 0 | 0 | 0 | 0 | 0 | 0 | 0 | 0 | 0 | 0 |  | Other2 | 0 | 0 | 0 | 0 | 0 | 0 | 0 | 0 | 0 | 0 | 0 | 0 | 0 | 0 | 0 | 0 | 0 | 0 | 0 | 0 | 0 | 0 |  | Other2 | 0 | 0 | 0 | 0 | 0 | 0 | 0 | 0 | 0 | 0 | 0 | 0 | 0 | 0 | 0 | 0 | 0 | 0 | 0 | 0 | 0 | 0
| GHG Intensity (tonne/TJ) | 70.2 | 70.2 | 70.2 | 70.2 | 70.2 | 70.2 | 70.8 | 71.2 | 70.9 | 70.3 | 70.2 | 70.2 | 70.2 | 70.2 | 70.3 | 70.3 | 70.2 | 70.2 | 70.2 | 70.2 | 70.2 |  |  | GHG Intensity (tonne/TJ) | 70.3 | 70.4 | 70.3 | 71.4 | 70.9 | 70.5 | 70.5 | 70.4 | 70.6 | 71 | 71.5 | 71.2 | 71.4 | 71.2 | 71 | 71 | 70.8 | 70.7 | 70.7 | 70.6 | 70.2 |  |  | GHG Intensity (tonne/TJ) | 70.2 | 70.2 | 70.2 | 70.2 | 70.2 | 70.7 | 70.5 | 70.7 | 70.6 | 70.2 | 70.2 | 70.2 | 70.2 | 70.2 | 70.2 | 70.2 | 70.2 | 70.2 | 70.2 | 70.2 | 70.2 |  |  | GHG Intensity (tonne/TJ) | 74.1 | 74.4 | 74.7 | 73.1 | 70.2 | 70.2 | 70.2 | 70.2 | 70.2 | 73.8 | 70.2 | 70.2 | 70.2 | 70.2 | 70.2 | 70.2 | 70.2 | 70.2 | 70.2 | 70.2 | 70.2 |  |  | GHG Intensity (tonne/TJ) | 70.3 | 70.3 | 70.3 | 70.2 | 70.7 | 70.6 | 70.7 | 70.3 | 70.6 | 70.2 | 70.4 | 70.4 | 70.4 | 70.4 | 70.4 | 70.4 | 70.4 | 70.4 | 70.5 | 70.4 | 70.3 |  |  | GHG Intensity (tonne/TJ) | 70.2 | 70.2 | 70.2 | 70.2 | 70.2 | 70.2 | 70.2 | 70.2 | 70.2 | 70.2 | 70.2 | 70.2 | 70.2 | 70.2 | 70.2 | 70.2 | 70.2 | 70.2 | 70.2 | 70.2 | 70.2 |  |  | GHG Intensity (tonne/TJ) | 70.3 | 70.2 | 70.2 | 70.3 | 70.2 | 70.3 | 70.2 | 70.2 | 70.2 | 70.2 | 70.3 | 70.3 | 70.3 | 70.3 | 70.3 | 70.4 | 70.3 | 70.3 | 70.3 | 70.3 | 70.2
1) Data on GHG emissions are presented excluding GHG emissions related to electricity production. | [23 empty] | 1) Data on GHG emissions are presented excluding GHG emissions related to electricity production. | [23 empty] | 1) Data on GHG emissions are presented excluding GHG emissions related to electricity production. | [23 empty] | 1) Data on GHG emissions are presented excluding GHG emissions related to electricity production. | [23 empty] | 1) Data on GHG emissions are presented excluding GHG emissions related to electricity production. | [23 empty] | 1) Data on GHG emissions are presented excluding GHG emissions related to electricity production. | [23 empty] | 1) Data on GHG emissions are presented excluding GHG emissions related to electricity production.
2) “Other” includes steam and waste fuels from the cement industry. | [23 empty] | 2) “Other” includes steam and waste fuels from the cement industry. | [23 empty] | 2) “Other” includes steam and waste fuels from the cement industry. | [23 empty] | 2) “Other” includes steam and waste fuels from the cement industry. | [23 empty] | 2) “Other” includes steam and waste fuels from the cement industry. | [23 empty] | 2) “Other” includes steam and waste fuels from the cement industry. | [23 empty] | 2) “Other” includes steam and waste fuels from the cement industry.