## ELECO2
*the appendix data from CEF reports net-zero emissions for each sector (rather than VAR_OUT), so the electricity and hydrogen can be negative; so the captured CO₂ from DAC (reported there) is separate from the carbon captured within the electricity sector. --Also because that the comnet can not be negative in TIMES sce set, so we impose zero to electricity and hydrogen if <0; and we add these captured capacity as the low limit for capture facilities deployed in these negative-emission sectors (e.g., if electricty sector emit -10 Mtonne in 2030, then the carbon captured in 2030 at that sector is at least 10Mtone) --DAC is seperated with the embedded capture facility in sectors (e.g., industry...) --Forestry can absorb totco2 and goes for storaged carbon
~UC_Sets: R_S: AllRegions
~UC_Sets: T_S:
~UC_T:UC_RHST
| UC_N | Pset_Set | Pset_PN | Pset_CI | Pset_CO | Cset_CN | Attribute | Year | LimType | UC_COMNET | AllRegions
| AU_ELCCO2_BND |  |  |  |  | ELCCO2N |  | 2020 | UP | 1 | 53684.4601 | 53.6845
[6 empty] | ELCCO2N |  | 2021 | UP | 1 | 51677.8139 | 51.6778
[6 empty] | ELCCO2N |  | 2022 | UP | 1 | 55395.0355 | 55.395
[6 empty] | ELCCO2N |  | 2023 | UP | 1 | 53106.1449 | 53.1061
[6 empty] | ELCCO2N |  | 2024 | UP | 1 | 45365.0179 | 45.365
[6 empty] | ELCCO2N |  | 2025 | UP | 1 | 34977.2056 | 34.9772
[6 empty] | ELCCO2N |  | 2026 | UP | 1 | 35194.1716 | 35.1942
[6 empty] | ELCCO2N |  | 2027 | UP | 1 | 35830.9074 | 35.8309
[6 empty] | ELCCO2N |  | 2028 | UP | 1 | 36186.6177 | 36.1866
[6 empty] | ELCCO2N |  | 2029 | UP | 1 | 33308.4854 | 33.3085
[6 empty] | ELCCO2N |  | 2030 | UP | 1 | 27550.4918 | 27.5505
[6 empty] | ELCCO2N |  | 2031 | UP | 1 | 17025.9597 | 17.026
[6 empty] | ELCCO2N |  | 2032 | UP | 1 | 7512.5285 | 7.5125
[6 empty] | ELCCO2N |  | 2033 | UP | 1 | 5960.6497 | 5.9606
[6 empty] | ELCCO2N |  | 2034 | UP | 1 | 791.187 | 0.79119
[6 empty] | ELCCO2N |  | 2035 | UP | 1 | 0 | 0 | -6.1802
[6 empty] | ELCCO2N |  | 2036 | UP | 1 | 0 | 0 | -8.3771
[6 empty] | ELCCO2N |  | 2037 | UP | 1 | 0 | 0 | -10.6196
[6 empty] | ELCCO2N |  | 2038 | UP | 1 | 0 | 0 | -12.8122
[6 empty] | ELCCO2N |  | 2039 | UP | 1 | 0 | 0 | -14.8711
[6 empty] | ELCCO2N |  | 2040 | UP | 1 | 0 | 0 | -16.4796
[6 empty] | ELCCO2N |  | 2041 | UP | 1 | 0 | 0 | -18.4473
[6 empty] | ELCCO2N |  | 2042 | UP | 1 | 0 | 0 | -20.2007
[6 empty] | ELCCO2N |  | 2043 | UP | 1 | 0 | 0 | -22.1572
[6 empty] | ELCCO2N |  | 2044 | UP | 1 | 0 | 0 | -24.3497
[6 empty] | ELCCO2N |  | 2045 | UP | 1 | 0 | 0 | -26.4657
[6 empty] | ELCCO2N |  | 2046 | UP | 1 | 0 | 0 | -28.2818
[6 empty] | ELCCO2N |  | 2047 | UP | 1 | 0 | 0 | -30.1038
[6 empty] | ELCCO2N |  | 2048 | UP | 1 | 0 | 0 | -31.8835
[6 empty] | ELCCO2N |  | 2049 | UP | 1 | 0 | 0 | -33.6422
[6 empty] | ELCCO2N |  | 2050 | UP | 1 | 0 | 0 | -35.4402

## HYDROGENCO2
~UC_Sets: R_S: AllRegions
~UC_Sets: T_S:
~UC_T:UC_RHST
UC_N | Pset_Set | Pset_PN | Pset_CI | Pset_CO | Cset_CN | Attribute | Year | LimType | UC_COMNET | AllRegions |  | original series
AU_HYDROGENCO2_BND |  |  |  |  | HYDROGENCO2N |  | 2020 | UP | 1 | 0 | 0
[5 empty] | HYDROGENCO2N |  | 2021 | UP | 1 | 0 | 0
[5 empty] | HYDROGENCO2N |  | 2022 | UP | 1 | 1.1317 | 0.0011317
[5 empty] | HYDROGENCO2N |  | 2023 | UP | 1 | 0.30972 | 0.00030972
[5 empty] | HYDROGENCO2N |  | 2024 | UP | 1 | 67.328 | 0.067328
[5 empty] | HYDROGENCO2N |  | 2025 | UP | 1 | 164.334 | 0.16433
[5 empty] | HYDROGENCO2N |  | 2026 | UP | 1 | 244.887 | 0.24489
[5 empty] | HYDROGENCO2N |  | 2027 | UP | 1 | 303.694 | 0.30369
[5 empty] | HYDROGENCO2N |  | 2028 | UP | 1 | 344.586 | 0.34459
[5 empty] | HYDROGENCO2N |  | 2029 | UP | 1 | 449.817 | 0.44982
[5 empty] | HYDROGENCO2N |  | 2030 | UP | 1 | 544.142 | 0.54414
[5 empty] | HYDROGENCO2N |  | 2031 | UP | 1 | 419.8448 | 0.41984
[5 empty] | HYDROGENCO2N |  | 2032 | UP | 1 | 132.1646 | 0.13216
[5 empty] | HYDROGENCO2N |  | 2033 | UP | 1 | 0 | 0 | -0.13411
[5 empty] | HYDROGENCO2N |  | 2034 | UP | 1 | 0 | 0 | -0.51011
[5 empty] | HYDROGENCO2N |  | 2035 | UP | 1 | 0 | 0 | -1.4024
[5 empty] | HYDROGENCO2N |  | 2036 | UP | 1 | 0 | 0 | -2.6358
[5 empty] | HYDROGENCO2N |  | 2037 | UP | 1 | 0 | 0 | -3.7248
[5 empty] | HYDROGENCO2N |  | 2038 | UP | 1 | 0 | 0 | -5.0246
[5 empty] | HYDROGENCO2N |  | 2039 | UP | 1 | 0 | 0 | -6.4906
[5 empty] | HYDROGENCO2N |  | 2040 | UP | 1 | 0 | 0 | -8.2361
[5 empty] | HYDROGENCO2N |  | 2041 | UP | 1 | 0 | 0 | -10.1529
[5 empty] | HYDROGENCO2N |  | 2042 | UP | 1 | 0 | 0 | -12.3221
[5 empty] | HYDROGENCO2N |  | 2043 | UP | 1 | 0 | 0 | -13.7317
[5 empty] | HYDROGENCO2N |  | 2044 | UP | 1 | 0 | 0 | -15.1351
[5 empty] | HYDROGENCO2N |  | 2045 | UP | 1 | 0 | 0 | -16.4217
[5 empty] | HYDROGENCO2N |  | 2046 | UP | 1 | 0 | 0 | -18.2391
[5 empty] | HYDROGENCO2N |  | 2047 | UP | 1 | 0 | 0 | -20.0156
[5 empty] | HYDROGENCO2N |  | 2048 | UP | 1 | 0 | 0 | -21.7493
[5 empty] | HYDROGENCO2N |  | 2049 | UP | 1 | 0 | 0 | -23.4609
[5 empty] | HYDROGENCO2N |  | 2050 | UP | 1 | 0 | 0 | -25.1006

## COMCO2
The sum of comco2 and rsdco2 are jointly constrained by building co2, and the breakdown for them is by using observed carbon emissions in 2020
~UC_Sets: R_S: AllRegions
~UC_Sets: T_S:
~UC_T:UC_RHST
| UC_N | Pset_Set | Pset_PN | Pset_CI | Pset_CO | Cset_CN | Attribute | Year | LimType | UC_COMNET | AllRegions | Total building CO2
| AU_COMCO2_BND |  |  |  |  | COMCO2N |  | 2020 | UP | 1 | 42373.4831 | 89.1179
[6 empty] | COMCO2N |  | 2021 | UP | 1 | 41447.1281 | 87.1696
[6 empty] | COMCO2N |  | 2022 | UP | 1 | 38955.02 | 81.9283
[6 empty] | COMCO2N |  | 2023 | UP | 1 | 38549.4416 | 81.0753
[6 empty] | COMCO2N |  | 2024 | UP | 1 | 37690.7986 | 79.2695
[6 empty] | COMCO2N |  | 2025 | UP | 1 | 36618.7927 | 77.0149
[6 empty] | COMCO2N |  | 2026 | UP | 1 | 35628.3175 | 74.9318
[6 empty] | COMCO2N |  | 2027 | UP | 1 | 34563.7899 | 72.6929
[6 empty] | COMCO2N |  | 2028 | UP | 1 | 33496.0911 | 70.4474
[6 empty] | COMCO2N |  | 2029 | UP | 1 | 32378.828 | 68.0976
[6 empty] | COMCO2N |  | 2030 | UP | 1 | 31203.3067 | 65.6253
[6 empty] | COMCO2N |  | 2031 | UP | 1 | 30095.4962 | 63.2954
[6 empty] | COMCO2N |  | 2032 | UP | 1 | 28817.2151 | 60.607
[6 empty] | COMCO2N |  | 2033 | UP | 1 | 27583.6743 | 58.0127
[6 empty] | COMCO2N |  | 2034 | UP | 1 | 26297.6594 | 55.308
[6 empty] | COMCO2N |  | 2035 | UP | 1 | 24875.9346 | 52.3179 | -6.1802
[6 empty] | COMCO2N |  | 2036 | UP | 1 | 23576.7566 | 49.5855 | -8.3771
[6 empty] | COMCO2N |  | 2037 | UP | 1 | 22491.0328 | 47.3021 | -10.6196
[6 empty] | COMCO2N |  | 2038 | UP | 1 | 21439.2941 | 45.0901 | -12.8122
[6 empty] | COMCO2N |  | 2039 | UP | 1 | 20419.579 | 42.9455 | -14.8711
[6 empty] | COMCO2N |  | 2040 | UP | 1 | 19436.9912 | 40.8789 | -16.4796
[6 empty] | COMCO2N |  | 2041 | UP | 1 | 18358.7188 | 38.6112 | -18.4473
[6 empty] | COMCO2N |  | 2042 | UP | 1 | 17418.9081 | 36.6346 | -20.2007
[6 empty] | COMCO2N |  | 2043 | UP | 1 | 16548.1267 | 34.8032 | -22.1572
[6 empty] | COMCO2N |  | 2044 | UP | 1 | 15758.8753 | 33.1433 | -24.3497
[6 empty] | COMCO2N |  | 2045 | UP | 1 | 15006.9293 | 31.5619 | -26.4657
[6 empty] | COMCO2N |  | 2046 | UP | 1 | 14305.9032 | 30.0875 | -28.2818
[6 empty] | COMCO2N |  | 2047 | UP | 1 | 13543.9705 | 28.485 | -30.1038
[6 empty] | COMCO2N |  | 2048 | UP | 1 | 12946.9105 | 27.2293 | -31.8835
[6 empty] | COMCO2N |  | 2049 | UP | 1 | 12380.6793 | 26.0384 | -33.6422
[6 empty] | COMCO2N |  | 2050 | UP | 1 | 11863.4031 | 24.9505 | -35.4402

## TRACO2
~UC_Sets: R_S: AllRegions
~UC_Sets: T_S:
~UC_T:UC_RHST
UC_N | Pset_Set | Pset_PN | Pset_CI | Pset_CO | Cset_CN | Attribute | Year | LimType | UC_COMNET | AllRegions
AU_TRACO2_BND |  |  |  |  | TRACO2N |  | 2020 | UP | 1 | 143220.2336 | 143.2202
[5 empty] | TRACO2N |  | 2021 | UP | 1 | 150114.7371 | 150.1147
[5 empty] | TRACO2N |  | 2022 | UP | 1 | 168650.9161 | 168.6509
[5 empty] | TRACO2N |  | 2023 | UP | 1 | 172329.7735 | 172.3298
[5 empty] | TRACO2N |  | 2024 | UP | 1 | 170379.9788 | 170.38
[5 empty] | TRACO2N |  | 2025 | UP | 1 | 169566.1153 | 169.5661
[5 empty] | TRACO2N |  | 2026 | UP | 1 | 167681.3094 | 167.6813
[5 empty] | TRACO2N |  | 2027 | UP | 1 | 164823.3073 | 164.8233
[5 empty] | TRACO2N |  | 2028 | UP | 1 | 159733.9805 | 159.734
[5 empty] | TRACO2N |  | 2029 | UP | 1 | 154409.2259 | 154.4092
[5 empty] | TRACO2N |  | 2030 | UP | 1 | 148034.6677 | 148.0347
[5 empty] | TRACO2N |  | 2031 | UP | 1 | 140688.0977 | 140.6881
[5 empty] | TRACO2N |  | 2032 | UP | 1 | 133032.8466 | 133.0328
[5 empty] | TRACO2N |  | 2033 | UP | 1 | 125138.2539 | 125.1383
[5 empty] | TRACO2N |  | 2034 | UP | 1 | 117246.1892 | 117.2462
[5 empty] | TRACO2N |  | 2035 | UP | 1 | 108998.4381 | 108.9984
[5 empty] | TRACO2N |  | 2036 | UP | 1 | 100335.7872 | 100.3358
[5 empty] | TRACO2N |  | 2037 | UP | 1 | 91954.4657 | 91.9545
[5 empty] | TRACO2N |  | 2038 | UP | 1 | 83997.4176 | 83.9974
[5 empty] | TRACO2N |  | 2039 | UP | 1 | 76378.0801 | 76.3781
[5 empty] | TRACO2N |  | 2040 | UP | 1 | 68868.3781 | 68.8684
[5 empty] | TRACO2N |  | 2041 | UP | 1 | 61641.185 | 61.6412
[5 empty] | TRACO2N |  | 2042 | UP | 1 | 54799.1008 | 54.7991
[5 empty] | TRACO2N |  | 2043 | UP | 1 | 48456.8124 | 48.4568
[5 empty] | TRACO2N |  | 2044 | UP | 1 | 42492.1354 | 42.4921
[5 empty] | TRACO2N |  | 2045 | UP | 1 | 36967.3228 | 36.9673
[5 empty] | TRACO2N |  | 2046 | UP | 1 | 31780.8553 | 31.7809
[5 empty] | TRACO2N |  | 2047 | UP | 1 | 26894.9876 | 26.895
[5 empty] | TRACO2N |  | 2048 | UP | 1 | 22352.5359 | 22.3525
[5 empty] | TRACO2N |  | 2049 | UP | 1 | 18094.8306 | 18.0948
[5 empty] | TRACO2N |  | 2050 | UP | 1 | 14297.8521 | 14.2979

## INDCO2
heavy industry, oil gas coal mining, waste industry constraints are from 2020 to 2050 (and the carbon emissions are summarized from sup file and ind file) | CEF reports
~UC_Sets: R_S: AllRegions
~UC_Sets: T_S:
~UC_T:UC_RHST
| UC_N | Pset_Set | Pset_PN | Pset_CI | Pset_CO | Cset_CN | Attribute | Year | LimType | UC_COMNET | AllRegions | heavy industry constraint | OIL GAS production | WASTE and others (industry field) | Land use change
| AU_INDCO2_BND |  |  |  |  | INDCO2N |  | 2020 | UP | 1 | 302987.1647 | 73.5759 | 183.354 | 46.0573 | -17.3026
[6 empty] | INDCO2N |  | 2021 | UP | 1 | 312948.709 | 76.8126 | 189.1524 | 46.9838 | -15.4063
[6 empty] | INDCO2N |  | 2022 | UP | 1 | 311563.8823 | 74.2067 | 191.4234 | 45.9338 | -17.2305
[6 empty] | INDCO2N |  | 2023 | UP | 1 | 309717.5978 | 75.9132 | 188.9129 | 44.8915 | -19.0547
[6 empty] | INDCO2N |  | 2024 | UP | 1 | 302065.4957 | 74.5751 | 183.3914 | 44.0991 | -20.879
[6 empty] | INDCO2N |  | 2025 | UP | 1 | 291833.937 | 72.1581 | 177.2712 | 42.4046 | -22.7032
[6 empty] | INDCO2N |  | 2026 | UP | 1 | 283696.7917 | 69.6545 | 172.6087 | 41.4336 | -24.5274
[6 empty] | INDCO2N |  | 2027 | UP | 1 | 274252.8808 | 68.0233 | 165.7685 | 40.4611 | -26.3516
[6 empty] | INDCO2N |  | 2028 | UP | 1 | 261728.5744 | 65.3854 | 157.144 | 39.1991 | -28.1758
[6 empty] | INDCO2N |  | 2029 | UP | 1 | 245769.5981 | 60.9612 | 146.863 | 37.9454 | -30
[6 empty] | INDCO2N |  | 2030 | UP | 1 | 227991.8326 | 56.5427 | 134.8391 | 36.61 | -31
[6 empty] | INDCO2N |  | 2031 | UP | 1 | 214298.9806 | 54.4629 | 123.7231 | 36.113 | -32
[6 empty] | INDCO2N |  | 2032 | UP | 1 | 200408.5277 | 51.6165 | 113.1427 | 35.6494 | -33
[6 empty] | INDCO2N |  | 2033 | UP | 1 | 187006.253 | 49.2631 | 102.5975 | 35.1457 | -34
[6 empty] | INDCO2N |  | 2034 | UP | 1 | 173927.8511 | 46.83 | 92.4952 | 34.6026 | -35
[6 empty] | INDCO2N |  | 2035 | UP | 1 | 163194.827 | 45.4378 | 83.637 | 34.12 | -36
[6 empty] | INDCO2N |  | 2036 | UP | 1 | 150662.5796 | 42.3981 | 74.6335 | 33.6309 | -37
[6 empty] | INDCO2N |  | 2037 | UP | 1 | 138149.1898 | 39.5413 | 65.5077 | 33.1002 | -38
[6 empty] | INDCO2N |  | 2038 | UP | 1 | 127970.7663 | 36.5826 | 58.8731 | 32.5151 | -39
[6 empty] | INDCO2N |  | 2039 | UP | 1 | 121203.9724 | 33.6863 | 55.5367 | 31.981 | -40
[6 empty] | INDCO2N |  | 2040 | UP | 1 | 113528.3609 | 30.0667 | 52.028 | 31.4337 | -41
[6 empty] | INDCO2N |  | 2041 | UP | 1 | 105616.997 | 27.0543 | 47.8106 | 30.7522 | -42
[6 empty] | INDCO2N |  | 2042 | UP | 1 | 100975.1183 | 25.5065 | 45.2918 | 30.1768 | -43
[6 empty] | INDCO2N |  | 2043 | UP | 1 | 97347.359 | 24.3882 | 43.3553 | 29.6038 | -44
[6 empty] | INDCO2N |  | 2044 | UP | 1 | 93660.7809 | 23.2436 | 41.3398 | 29.0774 | -45
[6 empty] | INDCO2N |  | 2045 | UP | 1 | 90571.2493 | 22.5263 | 39.4804 | 28.5645 | -46
[6 empty] | INDCO2N |  | 2046 | UP | 1 | 87572.4633 | 21.6782 | 37.8337 | 28.0605 | -47
[6 empty] | INDCO2N |  | 2047 | UP | 1 | 84700.6008 | 20.8249 | 36.2812 | 27.5945 | -48
[6 empty] | INDCO2N |  | 2048 | UP | 1 | 82101.8913 | 20.2054 | 34.7446 | 27.1518 | -49
[6 empty] | INDCO2N |  | 2049 | UP | 1 | 79557.9565 | 19.5422 | 33.2826 | 26.7331 | -50
[6 empty] | INDCO2N |  | 2050 | UP | 1 | 77320.2376 | 19.1008 | 31.8621 | 26.3573
Note on P9: xli9: These data series are from CEF - industry emissions breakdown

## RSDCO2
~UC_Sets: R_S: AllRegions
~UC_Sets: T_S:
~UC_T:UC_RHST
UC_N | Pset_Set | Pset_PN | Pset_CI | Pset_CO | Cset_CN | Attribute | Year | LimType | UC_COMNET | AllRegions | Total building CO2
AU_RSDCO2_BND |  |  |  |  | RSDCO2N |  | 2020 | UP | 1 | 46744.3869 | 89.1179
[5 empty] | RSDCO2N |  | 2021 | UP | 1 | 45722.4765 | 87.1696
[5 empty] | RSDCO2N |  | 2022 | UP | 1 | 42973.3028 | 81.9283
[5 empty] | RSDCO2N |  | 2023 | UP | 1 | 42525.8883 | 81.0753
[5 empty] | RSDCO2N |  | 2024 | UP | 1 | 41578.6747 | 79.2695
[5 empty] | RSDCO2N |  | 2025 | UP | 1 | 40396.0893 | 77.0149
[5 empty] | RSDCO2N |  | 2026 | UP | 1 | 39303.4449 | 74.9318
[5 empty] | RSDCO2N |  | 2027 | UP | 1 | 38129.1092 | 72.6929
[5 empty] | RSDCO2N |  | 2028 | UP | 1 | 36951.2753 | 70.4474
[5 empty] | RSDCO2N |  | 2029 | UP | 1 | 35718.7644 | 68.0976
[5 empty] | RSDCO2N |  | 2030 | UP | 1 | 34421.9859 | 65.6253
[5 empty] | RSDCO2N |  | 2031 | UP | 1 | 33199.9026 | 63.2954
[5 empty] | RSDCO2N |  | 2032 | UP | 1 | 31789.7645 | 60.607
[5 empty] | RSDCO2N |  | 2033 | UP | 1 | 30428.9817 | 58.0127
[5 empty] | RSDCO2N |  | 2034 | UP | 1 | 29010.312 | 55.308
[5 empty] | RSDCO2N |  | 2035 | UP | 1 | 27441.9336 | 52.3179 | -6.1802
[5 empty] | RSDCO2N |  | 2036 | UP | 1 | 26008.743 | 49.5855 | -8.3771
[5 empty] | RSDCO2N |  | 2037 | UP | 1 | 24811.0247 | 47.3021 | -10.6196
[5 empty] | RSDCO2N |  | 2038 | UP | 1 | 23650.7972 | 45.0901 | -12.8122
[5 empty] | RSDCO2N |  | 2039 | UP | 1 | 22525.8967 | 42.9455 | -14.8711
[5 empty] | RSDCO2N |  | 2040 | UP | 1 | 21441.953 | 40.8789 | -16.4796
[5 empty] | RSDCO2N |  | 2041 | UP | 1 | 20252.4548 | 38.6112 | -18.4473
[5 empty] | RSDCO2N |  | 2042 | UP | 1 | 19215.7009 | 36.6346 | -20.2007
[5 empty] | RSDCO2N |  | 2043 | UP | 1 | 18255.0967 | 34.8032 | -22.1572
[5 empty] | RSDCO2N |  | 2044 | UP | 1 | 17384.4326 | 33.1433 | -24.3497
[5 empty] | RSDCO2N |  | 2045 | UP | 1 | 16554.922 | 31.5619 | -26.4657
[5 empty] | RSDCO2N |  | 2046 | UP | 1 | 15781.5838 | 30.0875 | -28.2818
[5 empty] | RSDCO2N |  | 2047 | UP | 1 | 14941.0563 | 28.485 | -30.1038
[5 empty] | RSDCO2N |  | 2048 | UP | 1 | 14282.4084 | 27.2293 | -31.8835
[5 empty] | RSDCO2N |  | 2049 | UP | 1 | 13657.7695 | 26.0384 | -33.6422
[5 empty] | RSDCO2N |  | 2050 | UP | 1 | 13087.1353 | 24.9505 | -35.4402

## TotalCO2
~UC_Sets: R_S: AllRegions
~UC_Sets: T_S:
~UC_T:UC_RHST
UC_N | Pset_Set | Pset_PN | Pset_CI | Pset_CO | Cset_CN | Attribute | Year | LimType | UC_COMNET | AllRegions
AU_CO2_BND |  |  |  |  | TOTCO2 |  | 2020 | UP | 1 | 645400.5013 | 645.4005
[5 empty] | TOTCO2 |  | 2021 | UP | 1 | 653125.114
[5 empty] | TOTCO2 |  | 2022 | UP | 1 | 672924.49
[5 empty] | TOTCO2 |  | 2023 | UP | 1 | 670001.0409
[5 empty] | TOTCO2 |  | 2024 | UP | 1 | 647597.6066
[5 empty] | TOTCO2 |  | 2025 | UP | 1 | 621098.6226
[5 empty] | TOTCO2 |  | 2026 | UP | 1 | 606958.4641
[5 empty] | TOTCO2 |  | 2027 | UP | 1 | 590565.9411
[5 empty] | TOTCO2 |  | 2028 | UP | 1 | 568648.5209
[5 empty] | TOTCO2 |  | 2029 | UP | 1 | 539814.3738
[5 empty] | TOTCO2 |  | 2030 | UP | 1 | 504890.9756
[5 empty] | TOTCO2 |  | 2031 | UP | 1 | 469217.974
[5 empty] | TOTCO2 |  | 2032 | UP | 1 | 433598.6084
[5 empty] | TOTCO2 |  | 2033 | UP | 1 | 406307.2142
[5 empty] | TOTCO2 |  | 2034 | UP | 1 | 375490.3925
[5 empty] | TOTCO2 |  | 2035 | UP | 1 | 344000.2634
[5 empty] | TOTCO2 |  | 2036 | UP | 1 | 314759.8704
[5 empty] | TOTCO2 |  | 2037 | UP | 1 | 286085.7851
[5 empty] | TOTCO2 |  | 2038 | UP | 1 | 259815.4527
[5 empty] | TOTCO2 |  | 2039 | UP | 1 | 236985.0611
[5 empty] | TOTCO2 |  | 2040 | UP | 1 | 214110.5296
[5 empty] | TOTCO2 |  | 2041 | UP | 1 | 188998.6592
[5 empty] | TOTCO2 |  | 2042 | UP | 1 | 167868.2939
[5 empty] | TOTCO2 |  | 2043 | UP | 1 | 146428.901
[5 empty] | TOTCO2 |  | 2044 | UP | 1 | 124693.0842
[5 empty] | TOTCO2 |  | 2045 | UP | 1 | 103677.6725
[5 empty] | TOTCO2 |  | 2046 | UP | 1 | 82852.5211
[5 empty] | TOTCO2 |  | 2047 | UP | 1 | 61760.7854
[5 empty] | TOTCO2 |  | 2048 | UP | 1 | 41164.8666
[5 empty] | TOTCO2 |  | 2049 | UP | 1 | 20516.167
[5 empty] | TOTCO2 |  | 2050 | UP | 1 | 0

## AGRCO2
~UC_Sets: R_S: AllRegions
~UC_Sets: T_S:
~UC_T:UC_RHST
UC_N | Pset_Set | Pset_PN | Pset_CI | Pset_CO | Cset_CN | Attribute | Year | LimType | UC_COMNET | AllRegions
AU_AGRCO2_BND |  |  |  |  | AGRCO2N |  | 2020 | UP | 1 | 69778.457 | 69.7785
[5 empty] | AGRCO2N |  | 2021 | UP | 1 | 68516.822 | 68.5168
[5 empty] | AGRCO2N |  | 2022 | UP | 1 | 70791.5298 | 70.7915
[5 empty] | AGRCO2N |  | 2023 | UP | 1 | 71002.4201 | 71.0024
[5 empty] | AGRCO2N |  | 2024 | UP | 1 | 69505.0574 | 69.5051
[5 empty] | AGRCO2N |  | 2025 | UP | 1 | 68421.1023 | 68.4211
[5 empty] | AGRCO2N |  | 2026 | UP | 1 | 67912.7052 | 67.9127
[5 empty] | AGRCO2N |  | 2027 | UP | 1 | 67189.628 | 67.1896
[5 empty] | AGRCO2N |  | 2028 | UP | 1 | 66559.0027 | 66.559
[5 empty] | AGRCO2N |  | 2029 | UP | 1 | 65955.579 | 65.9556
[5 empty] | AGRCO2N |  | 2030 | UP | 1 | 65145.0865 | 65.1451
[5 empty] | AGRCO2N |  | 2031 | UP | 1 | 64491.9724 | 64.492
[5 empty] | AGRCO2N |  | 2032 | UP | 1 | 63913.7497 | 63.9137
[5 empty] | AGRCO2N |  | 2033 | UP | 1 | 63348.3318 | 63.3483
[5 empty] | AGRCO2N |  | 2034 | UP | 1 | 62792.5394 | 62.7925
[5 empty] | AGRCO2N |  | 2035 | UP | 1 | 62224.1962 | 62.2242
[5 empty] | AGRCO2N |  | 2036 | UP | 1 | 61515.289 | 61.5153
[5 empty] | AGRCO2N |  | 2037 | UP | 1 | 60670.0206 | 60.67
[5 empty] | AGRCO2N |  | 2038 | UP | 1 | 59783.921 | 59.7839
[5 empty] | AGRCO2N |  | 2039 | UP | 1 | 58881.5401 | 58.8815
[5 empty] | AGRCO2N |  | 2040 | UP | 1 | 57979.5548 | 57.9796
[5 empty] | AGRCO2N |  | 2041 | UP | 1 | 57059.7744 | 57.0598
[5 empty] | AGRCO2N |  | 2042 | UP | 1 | 56143.5127 | 56.1435
[5 empty] | AGRCO2N |  | 2043 | UP | 1 | 55218.0788 | 55.2181
[5 empty] | AGRCO2N |  | 2044 | UP | 1 | 54315.4663 | 54.3155
[5 empty] | AGRCO2N |  | 2045 | UP | 1 | 53441.3883 | 53.4414
[5 empty] | AGRCO2N |  | 2046 | UP | 1 | 52578.014 | 52.578
[5 empty] | AGRCO2N |  | 2047 | UP | 1 | 51724.0669 | 51.7241
[5 empty] | AGRCO2N |  | 2048 | UP | 1 | 50894.2824 | 50.8943
[5 empty] | AGRCO2N |  | 2049 | UP | 1 | 50095.9859 | 50.096
[5 empty] | AGRCO2N |  | 2050 | UP | 1 | 49342.3645 | 49.3424

## SNKCO2_Elc
*Summarize the carbon capture capacity
~UC_Sets: R_S: AllRegions
~UC_Sets: T_S:
~UC_T:UC_RHST
| UC_N | Pset_Set | Pset_PN | Pset_CI | Pset_CO | Cset_CN | Attribute | Year | LimType | UC_ACT | AllRegions
| AU_SNKCO2ELC_BND2 |  | SINKCCU_Fake_Elc |  |  |  |  | 2020 | LO | 1 | 0
|  |  | SINKCCU_Fake_Elc |  |  |  |  | 2021 | LO | 1 | 0
|  |  | SINKCCU_Fake_Elc |  |  |  |  | 2022 | LO | 1 | 0
|  |  | SINKCCU_Fake_Elc |  |  |  |  | 2023 | LO | 1 | 0
|  |  | SINKCCU_Fake_Elc |  |  |  |  | 2024 | LO | 1 | 0
|  |  | SINKCCU_Fake_Elc |  |  |  |  | 2025 | LO | 1 | 0
|  |  | SINKCCU_Fake_Elc |  |  |  |  | 2026 | LO | 1 | 0
|  |  | SINKCCU_Fake_Elc |  |  |  |  | 2027 | LO | 1 | 0
|  |  | SINKCCU_Fake_Elc |  |  |  |  | 2028 | LO | 1 | 0
|  |  | SINKCCU_Fake_Elc |  |  |  |  | 2029 | LO | 1 | 0
|  |  | SINKCCU_Fake_Elc |  |  |  |  | 2030 | LO | 1 | 0
|  |  | SINKCCU_Fake_Elc |  |  |  |  | 2031 | LO | 1 | 0
|  |  | SINKCCU_Fake_Elc |  |  |  |  | 2032 | LO | 1 | 0
|  |  | SINKCCU_Fake_Elc |  |  |  |  | 2033 | LO | 1 | 0
|  |  | SINKCCU_Fake_Elc |  |  |  |  | 2034 | LO | 1 | 0
|  |  | SINKCCU_Fake_Elc |  |  |  |  | 2035 | LO | 1 | 6180.2101
|  |  | SINKCCU_Fake_Elc |  |  |  |  | 2036 | LO | 1 | 8377.0559
|  |  | SINKCCU_Fake_Elc |  |  |  |  | 2037 | LO | 1 | 10619.5752
|  |  | SINKCCU_Fake_Elc |  |  |  |  | 2038 | LO | 1 | 12812.1509
|  |  | SINKCCU_Fake_Elc |  |  |  |  | 2039 | LO | 1 | 14871.0608
|  |  | SINKCCU_Fake_Elc |  |  |  |  | 2040 | LO | 1 | 16479.5872
|  |  | SINKCCU_Fake_Elc |  |  |  |  | 2041 | LO | 1 | 18447.2796
|  |  | SINKCCU_Fake_Elc |  |  |  |  | 2042 | LO | 1 | 20200.7162
|  |  | SINKCCU_Fake_Elc |  |  |  |  | 2043 | LO | 1 | 22157.2208
|  |  | SINKCCU_Fake_Elc |  |  |  |  | 2044 | LO | 1 | 24349.7493
|  |  | SINKCCU_Fake_Elc |  |  |  |  | 2045 | LO | 1 | 26465.6738
|  |  | SINKCCU_Fake_Elc |  |  |  |  | 2046 | LO | 1 | 28281.7702
|  |  | SINKCCU_Fake_Elc |  |  |  |  | 2047 | LO | 1 | 30103.7591
|  |  | SINKCCU_Fake_Elc |  |  |  |  | 2048 | LO | 1 | 31883.4966
|  |  | SINKCCU_Fake_Elc |  |  |  |  | 2049 | LO | 1 | 33642.2203
|  |  | SINKCCU_Fake_Elc |  |  |  |  | 2050 | LO | 1 | 35440.2421

## SNKCO2_H2
*Summarize the carbon capture capacity
~UC_Sets: R_S: AllRegions
~UC_Sets: T_S:
~UC_T:UC_RHST
| UC_N | Pset_Set | Pset_PN | Pset_CI | Pset_CO | Cset_CN | Attribute | Year | LimType | UC_ACT | AllRegions
| AU_SNKCO2H2_BND2 |  | SINKCCU_Fake_H2 |  |  |  |  | 2020 | LO | 1 | 0
|  |  | SINKCCU_Fake_H2 |  |  |  |  | 2021 | LO | 1 | 0
|  |  | SINKCCU_Fake_H2 |  |  |  |  | 2022 | LO | 1 | 0
|  |  | SINKCCU_Fake_H2 |  |  |  |  | 2023 | LO | 1 | 0
|  |  | SINKCCU_Fake_H2 |  |  |  |  | 2024 | LO | 1 | 0
|  |  | SINKCCU_Fake_H2 |  |  |  |  | 2025 | LO | 1 | 0
|  |  | SINKCCU_Fake_H2 |  |  |  |  | 2026 | LO | 1 | 0
|  |  | SINKCCU_Fake_H2 |  |  |  |  | 2027 | LO | 1 | 0
|  |  | SINKCCU_Fake_H2 |  |  |  |  | 2028 | LO | 1 | 0
|  |  | SINKCCU_Fake_H2 |  |  |  |  | 2029 | LO | 1 | 0
|  |  | SINKCCU_Fake_H2 |  |  |  |  | 2030 | LO | 1 | 0
|  |  | SINKCCU_Fake_H2 |  |  |  |  | 2031 | LO | 1 | 0
|  |  | SINKCCU_Fake_H2 |  |  |  |  | 2032 | LO | 1 | 0
|  |  | SINKCCU_Fake_H2 |  |  |  |  | 2033 | LO | 1 | 134.108
|  |  | SINKCCU_Fake_H2 |  |  |  |  | 2034 | LO | 1 | 510.1056
|  |  | SINKCCU_Fake_H2 |  |  |  |  | 2035 | LO | 1 | 1402.4116
|  |  | SINKCCU_Fake_H2 |  |  |  |  | 2036 | LO | 1 | 2635.778
|  |  | SINKCCU_Fake_H2 |  |  |  |  | 2037 | LO | 1 | 3724.8196
|  |  | SINKCCU_Fake_H2 |  |  |  |  | 2038 | LO | 1 | 5024.5944
|  |  | SINKCCU_Fake_H2 |  |  |  |  | 2039 | LO | 1 | 6490.5976
|  |  | SINKCCU_Fake_H2 |  |  |  |  | 2040 | LO | 1 | 8236.068
|  |  | SINKCCU_Fake_H2 |  |  |  |  | 2041 | LO | 1 | 10152.918
|  |  | SINKCCU_Fake_H2 |  |  |  |  | 2042 | LO | 1 | 12322.0596
|  |  | SINKCCU_Fake_H2 |  |  |  |  | 2043 | LO | 1 | 13731.7244
|  |  | SINKCCU_Fake_H2 |  |  |  |  | 2044 | LO | 1 | 15135.1048
|  |  | SINKCCU_Fake_H2 |  |  |  |  | 2045 | LO | 1 | 16421.7484
|  |  | SINKCCU_Fake_H2 |  |  |  |  | 2046 | LO | 1 | 18239.0503
|  |  | SINKCCU_Fake_H2 |  |  |  |  | 2047 | LO | 1 | 20015.5534
|  |  | SINKCCU_Fake_H2 |  |  |  |  | 2048 | LO | 1 | 21749.2597
|  |  | SINKCCU_Fake_H2 |  |  |  |  | 2049 | LO | 1 | 23460.9461
|  |  | SINKCCU_Fake_H2 |  |  |  |  | 2050 | LO | 1 | 25100.5784

## SNKCO2_DAC
*Summarize the carbon capture capacity
~UC_Sets: R_S: AllRegions
~UC_Sets: T_S:
~UC_T:UC_RHST
| UC_N | Pset_Set | Pset_PN | Pset_CI | Pset_CO | Cset_CN | Attribute | Year | LimType | UC_ACT | AllRegions |  | CCUS limit | Land Use, Land Use Change and Forestry
| AU_SNKCO2DAC_BND2 |  | SINKCCU_Fake_DAC |  |  |  |  | 2020 | UP | 1 | 0 | 0 | 0 | -13.3877
|  |  | SINKCCU_Fake_DAC |  |  |  |  | 2021 | UP | 1 | 0 | 0 | 0 | -17.3026
|  |  | SINKCCU_Fake_DAC |  |  |  |  | 2022 | UP | 1 | 0 | 0 | 0 | -15.4063
|  |  | SINKCCU_Fake_DAC |  |  |  |  | 2023 | UP | 1 | 1.97e-10 | 1.97e-10 | -1.97e-13 | -17.2305
|  |  | SINKCCU_Fake_DAC |  |  |  |  | 2024 | UP | 1 | 1.17e-07 | 1.17e-07 | -1.17e-10 | -19.0547
|  |  | SINKCCU_Fake_DAC |  |  |  |  | 2025 | UP | 1 | 1.03e-05 | 1.03e-05 | -1.03e-08 | -20.879
|  |  | SINKCCU_Fake_DAC |  |  |  |  | 2026 | UP | 1 | 0.00027 | 0.00027 | -2.7e-07 | -22.7032
|  |  | SINKCCU_Fake_DAC |  |  |  |  | 2027 | UP | 1 | 0.00336 | 0.00336 | -3.36e-06 | -24.5274
|  |  | SINKCCU_Fake_DAC |  |  |  |  | 2028 | UP | 1 | 0.0252 | 0.0252 | -2.52e-05 | -26.3516
|  |  | SINKCCU_Fake_DAC |  |  |  |  | 2029 | UP | 1 | 0.13329 | 0.13329 | -0.00013329 | -28.1758
|  |  | SINKCCU_Fake_DAC |  |  |  |  | 2030 | UP | 1 | 0.5375 | 0.5375 | -0.0005375 | -30
|  |  | SINKCCU_Fake_DAC |  |  |  |  | 2031 | UP | 1 | 2.2799 | 2.2799 | -0.0022799 | -31
|  |  | SINKCCU_Fake_DAC |  |  |  |  | 2032 | UP | 1 | 8.1883 | 8.1883 | -0.0081883 | -32
|  |  | SINKCCU_Fake_DAC |  |  |  |  | 2033 | UP | 1 | 24.8223 | 24.8223 | -0.024822 | -33
|  |  | SINKCCU_Fake_DAC |  |  |  |  | 2034 | UP | 1 | 65.2402 | 65.2402 | -0.06524 | -34
|  |  | SINKCCU_Fake_DAC |  |  |  |  | 2035 | UP | 1 | 152.4444 | 152.4444 | -0.15244 | -35
|  |  | SINKCCU_Fake_DAC |  |  |  |  | 2036 | UP | 1 | 326.4512 | 326.4512 | -0.32645 | -36
|  |  | SINKCCU_Fake_DAC |  |  |  |  | 2037 | UP | 1 | 645.5537 | 645.5537 | -0.64555 | -37
|  |  | SINKCCU_Fake_DAC |  |  |  |  | 2038 | UP | 1 | 1189.9981 | 1189.9981 | -1.19 | -38
|  |  | SINKCCU_Fake_DAC |  |  |  |  | 2039 | UP | 1 | 2062.3488 | 2062.3488 | -2.0623 | -39
|  |  | SINKCCU_Fake_DAC |  |  |  |  | 2040 | UP | 1 | 2429.0533 | 2429.0533 | -2.4291 | -40
|  |  | SINKCCU_Fake_DAC |  |  |  |  | 2041 | UP | 1 | 4330.2732 | 4330.2732 | -4.3303 | -41
|  |  | SINKCCU_Fake_DAC |  |  |  |  | 2042 | UP | 1 | 6161.271 | 6161.271 | -6.1613 | -42
|  |  | SINKCCU_Fake_DAC |  |  |  |  | 2043 | UP | 1 | 10507.6274 | 10507.6274 | -10.5076 | -43
|  |  | SINKCCU_Fake_DAC |  |  |  |  | 2044 | UP | 1 | 15433.7522 | 15433.7522 | -15.4338 | -44
|  |  | SINKCCU_Fake_DAC |  |  |  |  | 2045 | UP | 1 | 20976.7171 | 20976.7171 | -20.9767 | -45
|  |  | SINKCCU_Fake_DAC |  |  |  |  | 2046 | UP | 1 | 26645.4781 | 26645.4781 | -26.6455 | -46
|  |  | SINKCCU_Fake_DAC |  |  |  |  | 2047 | UP | 1 | 32924.5843 | 32924.5843 | -32.9246 | -47
|  |  | SINKCCU_Fake_DAC |  |  |  |  | 2048 | UP | 1 | 39780.4057 | 39780.4057 | -39.7804 | -48
|  |  | SINKCCU_Fake_DAC |  |  |  |  | 2049 | UP | 1 | 47167.8885 | 47167.8885 | -47.1679 | -49
|  |  | SINKCCU_Fake_DAC |  |  |  |  | 2050 | UP | 1 | 55036.478 | 55036.478 | -55.0365 | -50

## FORCO2_2
*Summarize the forestry activities
~UC_Sets: R_S: AllRegions
~UC_Sets: T_S:
~UC_T:UC_RHST
| UC_N | Pset_Set | Pset_PN | Pset_CI | Pset_CO | Cset_CN | Attribute | Year | LimType | UC_ACT | AllRegions |  | CCUS limit | Land Use, Land Use Change and Forestry
| AU_SNKCO2FOR_BND2 |  | SINKCCS_FORESTRY |  |  |  |  | 2020 | UP | 1 | 13387.681 | 13387.681 | 0 | -13.3877
|  |  | SINKCCS_FORESTRY |  |  |  |  | 2021 | UP | 1 | 17302.5725 | 17302.5725 | 0 | -17.3026
|  |  | SINKCCS_FORESTRY |  |  |  |  | 2022 | UP | 1 | 15406.3258 | 15406.3258 | 0 | -15.4063
|  |  | SINKCCS_FORESTRY |  |  |  |  | 2023 | UP | 1 | 17230.5351 | 17230.5351 | -1.97e-13 | -17.2305
|  |  | SINKCCS_FORESTRY |  |  |  |  | 2024 | UP | 1 | 19054.7444 | 19054.7444 | -1.17e-10 | -19.0547
|  |  | SINKCCS_FORESTRY |  |  |  |  | 2025 | UP | 1 | 20878.9536 | 20878.9536 | -1.03e-08 | -20.879
|  |  | SINKCCS_FORESTRY |  |  |  |  | 2026 | UP | 1 | 22703.1629 | 22703.1629 | -2.7e-07 | -22.7032
|  |  | SINKCCS_FORESTRY |  |  |  |  | 2027 | UP | 1 | 24527.3722 | 24527.3722 | -3.36e-06 | -24.5274
|  |  | SINKCCS_FORESTRY |  |  |  |  | 2028 | UP | 1 | 26351.5815 | 26351.5815 | -2.52e-05 | -26.3516
|  |  | SINKCCS_FORESTRY |  |  |  |  | 2029 | UP | 1 | 28175.7907 | 28175.7907 | -0.00013329 | -28.1758
|  |  | SINKCCS_FORESTRY |  |  |  |  | 2030 | UP | 1 | 30000 | 30000 | -0.0005375 | -30
|  |  | SINKCCS_FORESTRY |  |  |  |  | 2031 | UP | 1 | 31000 | 31000 | -0.0022799 | -31
|  |  | SINKCCS_FORESTRY |  |  |  |  | 2032 | UP | 1 | 32000 | 32000 | -0.0081883 | -32
|  |  | SINKCCS_FORESTRY |  |  |  |  | 2033 | UP | 1 | 33000 | 33000 | -0.024822 | -33
|  |  | SINKCCS_FORESTRY |  |  |  |  | 2034 | UP | 1 | 34000 | 34000 | -0.06524 | -34
|  |  | SINKCCS_FORESTRY |  |  |  |  | 2035 | UP | 1 | 35000 | 35000 | -0.15244 | -35
|  |  | SINKCCS_FORESTRY |  |  |  |  | 2036 | UP | 1 | 36000 | 36000 | -0.32645 | -36
|  |  | SINKCCS_FORESTRY |  |  |  |  | 2037 | UP | 1 | 37000 | 37000 | -0.64555 | -37
|  |  | SINKCCS_FORESTRY |  |  |  |  | 2038 | UP | 1 | 38000 | 38000 | -1.19 | -38
|  |  | SINKCCS_FORESTRY |  |  |  |  | 2039 | UP | 1 | 39000 | 39000 | -2.0623 | -39
|  |  | SINKCCS_FORESTRY |  |  |  |  | 2040 | UP | 1 | 40000 | 40000 | -2.4291 | -40
|  |  | SINKCCS_FORESTRY |  |  |  |  | 2041 | UP | 1 | 41000 | 41000 | -4.3303 | -41
|  |  | SINKCCS_FORESTRY |  |  |  |  | 2042 | UP | 1 | 42000 | 42000 | -6.1613 | -42
|  |  | SINKCCS_FORESTRY |  |  |  |  | 2043 | UP | 1 | 43000 | 43000 | -10.5076 | -43
|  |  | SINKCCS_FORESTRY |  |  |  |  | 2044 | UP | 1 | 44000 | 44000 | -15.4338 | -44
|  |  | SINKCCS_FORESTRY |  |  |  |  | 2045 | UP | 1 | 45000 | 45000 | -20.9767 | -45
|  |  | SINKCCS_FORESTRY |  |  |  |  | 2046 | UP | 1 | 46000 | 46000 | -26.6455 | -46
|  |  | SINKCCS_FORESTRY |  |  |  |  | 2047 | UP | 1 | 47000 | 47000 | -32.9246 | -47
|  |  | SINKCCS_FORESTRY |  |  |  |  | 2048 | UP | 1 | 48000 | 48000 | -39.7804 | -48
|  |  | SINKCCS_FORESTRY |  |  |  |  | 2049 | UP | 1 | 49000 | 49000 | -47.1679 | -49
|  |  | SINKCCS_FORESTRY |  |  |  |  | 2050 | UP | 1 | 50000 | 50000 | -55.0365 | -50

## AllStorageOrUse
*This sheet is to keep sure all captured co2 goes for storage or utilization
~UC_Sets: R_S: AllRegions
~UC_Sets: T_S:
~UC_T:UC_RHST
| UC_N | Pset_Set | Pset_PN | Pset_CI | Pset_CO | Cset_CN | Attribute | Year | LimType | UC_COMNET | AllRegions
| AU_SNKCO2_All_BND |  |  |  |  | SNKCO2N_DAC |  | 2020 | UP | 1 | 0
[6 empty] | SNKCO2N_DAC |  | 2021 | UP | 1 | 0
[6 empty] | SNKCO2N_DAC |  | 2022 | UP | 1 | 0
[6 empty] | SNKCO2N_DAC |  | 2023 | UP | 1 | 0
[6 empty] | SNKCO2N_DAC |  | 2024 | UP | 1 | 0
[6 empty] | SNKCO2N_DAC |  | 2025 | UP | 1 | 0
[6 empty] | SNKCO2N_DAC |  | 2026 | UP | 1 | 0
[6 empty] | SNKCO2N_DAC |  | 2027 | UP | 1 | 0
[6 empty] | SNKCO2N_DAC |  | 2028 | UP | 1 | 0
[6 empty] | SNKCO2N_DAC |  | 2029 | UP | 1 | 0
[6 empty] | SNKCO2N_DAC |  | 2030 | UP | 1 | 0
[6 empty] | SNKCO2N_DAC |  | 2031 | UP | 1 | 0
[6 empty] | SNKCO2N_DAC |  | 2032 | UP | 1 | 0
[6 empty] | SNKCO2N_DAC |  | 2033 | UP | 1 | 0
[6 empty] | SNKCO2N_DAC |  | 2034 | UP | 1 | 0
[6 empty] | SNKCO2N_DAC |  | 2035 | UP | 1 | 0
[6 empty] | SNKCO2N_DAC |  | 2036 | UP | 1 | 0
[6 empty] | SNKCO2N_DAC |  | 2037 | UP | 1 | 0
[6 empty] | SNKCO2N_DAC |  | 2038 | UP | 1 | 0
[6 empty] | SNKCO2N_DAC |  | 2039 | UP | 1 | 0
[6 empty] | SNKCO2N_DAC |  | 2040 | UP | 1 | 0
[6 empty] | SNKCO2N_DAC |  | 2041 | UP | 1 | 0
[6 empty] | SNKCO2N_DAC |  | 2042 | UP | 1 | 0
[6 empty] | SNKCO2N_DAC |  | 2043 | UP | 1 | 0
[6 empty] | SNKCO2N_DAC |  | 2044 | UP | 1 | 0
[6 empty] | SNKCO2N_DAC |  | 2045 | UP | 1 | 0
[6 empty] | SNKCO2N_DAC |  | 2046 | UP | 1 | 0
[6 empty] | SNKCO2N_DAC |  | 2047 | UP | 1 | 0
[6 empty] | SNKCO2N_DAC |  | 2048 | UP | 1 | 0
[6 empty] | SNKCO2N_DAC |  | 2049 | UP | 1 | 0
[6 empty] | SNKCO2N_DAC |  | 2050 | UP | 1 | 0
[6 empty] | SNKCO2N_OtherSectors |  | 2020 | UP | 1 | 0
[6 empty] | SNKCO2N_OtherSectors |  | 2021 | UP | 1 | 0
[6 empty] | SNKCO2N_OtherSectors |  | 2022 | UP | 1 | 0
[6 empty] | SNKCO2N_OtherSectors |  | 2023 | UP | 1 | 0
[6 empty] | SNKCO2N_OtherSectors |  | 2024 | UP | 1 | 0
[6 empty] | SNKCO2N_OtherSectors |  | 2025 | UP | 1 | 0
[6 empty] | SNKCO2N_OtherSectors |  | 2026 | UP | 1 | 0
[6 empty] | SNKCO2N_OtherSectors |  | 2027 | UP | 1 | 0
[6 empty] | SNKCO2N_OtherSectors |  | 2028 | UP | 1 | 0
[6 empty] | SNKCO2N_OtherSectors |  | 2029 | UP | 1 | 0
[6 empty] | SNKCO2N_OtherSectors |  | 2030 | UP | 1 | 0
[6 empty] | SNKCO2N_OtherSectors |  | 2031 | UP | 1 | 0
[6 empty] | SNKCO2N_OtherSectors |  | 2032 | UP | 1 | 0
[6 empty] | SNKCO2N_OtherSectors |  | 2033 | UP | 1 | 0
[6 empty] | SNKCO2N_OtherSectors |  | 2034 | UP | 1 | 0
[6 empty] | SNKCO2N_OtherSectors |  | 2035 | UP | 1 | 0
[6 empty] | SNKCO2N_OtherSectors |  | 2036 | UP | 1 | 0
[6 empty] | SNKCO2N_OtherSectors |  | 2037 | UP | 1 | 0
[6 empty] | SNKCO2N_OtherSectors |  | 2038 | UP | 1 | 0
[6 empty] | SNKCO2N_OtherSectors |  | 2039 | UP | 1 | 0
[6 empty] | SNKCO2N_OtherSectors |  | 2040 | UP | 1 | 0
[6 empty] | SNKCO2N_OtherSectors |  | 2041 | UP | 1 | 0
[6 empty] | SNKCO2N_OtherSectors |  | 2042 | UP | 1 | 0
[6 empty] | SNKCO2N_OtherSectors |  | 2043 | UP | 1 | 0
[6 empty] | SNKCO2N_OtherSectors |  | 2044 | UP | 1 | 0
[6 empty] | SNKCO2N_OtherSectors |  | 2045 | UP | 1 | 0
[6 empty] | SNKCO2N_OtherSectors |  | 2046 | UP | 1 | 0
[6 empty] | SNKCO2N_OtherSectors |  | 2047 | UP | 1 | 0
[6 empty] | SNKCO2N_OtherSectors |  | 2048 | UP | 1 | 0
[6 empty] | SNKCO2N_OtherSectors |  | 2049 | UP | 1 | 0
[6 empty] | SNKCO2N_OtherSectors |  | 2050 | UP | 1 | 0
[6 empty] | SNKCO2N_H2Sector |  | 2020 | UP | 1 | 0
[6 empty] | SNKCO2N_H2Sector |  | 2021 | UP | 1 | 0
[6 empty] | SNKCO2N_H2Sector |  | 2022 | UP | 1 | 0
[6 empty] | SNKCO2N_H2Sector |  | 2023 | UP | 1 | 0
[6 empty] | SNKCO2N_H2Sector |  | 2024 | UP | 1 | 0
[6 empty] | SNKCO2N_H2Sector |  | 2025 | UP | 1 | 0
[6 empty] | SNKCO2N_H2Sector |  | 2026 | UP | 1 | 0
[6 empty] | SNKCO2N_H2Sector |  | 2027 | UP | 1 | 0
[6 empty] | SNKCO2N_H2Sector |  | 2028 | UP | 1 | 0
[6 empty] | SNKCO2N_H2Sector |  | 2029 | UP | 1 | 0
[6 empty] | SNKCO2N_H2Sector |  | 2030 | UP | 1 | 0
[6 empty] | SNKCO2N_H2Sector |  | 2031 | UP | 1 | 0
[6 empty] | SNKCO2N_H2Sector |  | 2032 | UP | 1 | 0
[6 empty] | SNKCO2N_H2Sector |  | 2033 | UP | 1 | 0
[6 empty] | SNKCO2N_H2Sector |  | 2034 | UP | 1 | 0
[6 empty] | SNKCO2N_H2Sector |  | 2035 | UP | 1 | 0
[6 empty] | SNKCO2N_H2Sector |  | 2036 | UP | 1 | 0
[6 empty] | SNKCO2N_H2Sector |  | 2037 | UP | 1 | 0
[6 empty] | SNKCO2N_H2Sector |  | 2038 | UP | 1 | 0
[6 empty] | SNKCO2N_H2Sector |  | 2039 | UP | 1 | 0
[6 empty] | SNKCO2N_H2Sector |  | 2040 | UP | 1 | 0
[6 empty] | SNKCO2N_H2Sector |  | 2041 | UP | 1 | 0
[6 empty] | SNKCO2N_H2Sector |  | 2042 | UP | 1 | 0
[6 empty] | SNKCO2N_H2Sector |  | 2043 | UP | 1 | 0
[6 empty] | SNKCO2N_H2Sector |  | 2044 | UP | 1 | 0
[6 empty] | SNKCO2N_H2Sector |  | 2045 | UP | 1 | 0
[6 empty] | SNKCO2N_H2Sector |  | 2046 | UP | 1 | 0
[6 empty] | SNKCO2N_H2Sector |  | 2047 | UP | 1 | 0
[6 empty] | SNKCO2N_H2Sector |  | 2048 | UP | 1 | 0
[6 empty] | SNKCO2N_H2Sector |  | 2049 | UP | 1 | 0
[6 empty] | SNKCO2N_H2Sector |  | 2050 | UP | 1 | 0
[6 empty] | SNKCO2N_ElcSector |  | 2020 | UP | 1 | 0
[6 empty] | SNKCO2N_ElcSector |  | 2021 | UP | 1 | 0
[6 empty] | SNKCO2N_ElcSector |  | 2022 | UP | 1 | 0
[6 empty] | SNKCO2N_ElcSector |  | 2023 | UP | 1 | 0
[6 empty] | SNKCO2N_ElcSector |  | 2024 | UP | 1 | 0
[6 empty] | SNKCO2N_ElcSector |  | 2025 | UP | 1 | 0
[6 empty] | SNKCO2N_ElcSector |  | 2026 | UP | 1 | 0
[6 empty] | SNKCO2N_ElcSector |  | 2027 | UP | 1 | 0
[6 empty] | SNKCO2N_ElcSector |  | 2028 | UP | 1 | 0
[6 empty] | SNKCO2N_ElcSector |  | 2029 | UP | 1 | 0
[6 empty] | SNKCO2N_ElcSector |  | 2030 | UP | 1 | 0
[6 empty] | SNKCO2N_ElcSector |  | 2031 | UP | 1 | 0
[6 empty] | SNKCO2N_ElcSector |  | 2032 | UP | 1 | 0
[6 empty] | SNKCO2N_ElcSector |  | 2033 | UP | 1 | 0
[6 empty] | SNKCO2N_ElcSector |  | 2034 | UP | 1 | 0
[6 empty] | SNKCO2N_ElcSector |  | 2035 | UP | 1 | 0
[6 empty] | SNKCO2N_ElcSector |  | 2036 | UP | 1 | 0
[6 empty] | SNKCO2N_ElcSector |  | 2037 | UP | 1 | 0
[6 empty] | SNKCO2N_ElcSector |  | 2038 | UP | 1 | 0
[6 empty] | SNKCO2N_ElcSector |  | 2039 | UP | 1 | 0
[6 empty] | SNKCO2N_ElcSector |  | 2040 | UP | 1 | 0
[6 empty] | SNKCO2N_ElcSector |  | 2041 | UP | 1 | 0
[6 empty] | SNKCO2N_ElcSector |  | 2042 | UP | 1 | 0
[6 empty] | SNKCO2N_ElcSector |  | 2043 | UP | 1 | 0
[6 empty] | SNKCO2N_ElcSector |  | 2044 | UP | 1 | 0
[6 empty] | SNKCO2N_ElcSector |  | 2045 | UP | 1 | 0
[6 empty] | SNKCO2N_ElcSector |  | 2046 | UP | 1 | 0
[6 empty] | SNKCO2N_ElcSector |  | 2047 | UP | 1 | 0
[6 empty] | SNKCO2N_ElcSector |  | 2048 | UP | 1 | 0
[6 empty] | SNKCO2N_ElcSector |  | 2049 | UP | 1 | 0
[6 empty] | SNKCO2N_ElcSector |  | 2050 | UP | 1 | 0

## IMPOIL_BND
~UC_Sets: R_S: AllRegions
~UC_Sets: T_S:
~UC_T:UC_RHST
UC_N | Pset_Set | Pset_PN | Pset_CI | Pset_CO | Cset_CN | Attribute | Year | LimType | * | AllRegions
AU_IMPOIL_BND |  | IMPOILCRD |  |  |  | ACT_BND | 2020 | UP |  | 42.3669 | *we use 2020 import oil data as the oil import bound, and assuming only importing crude oil; we set the sum of ACT_BND in each scenario constraints-file | *https://www.cer-rec.gc.ca/en/data-analysis/energy-markets/market-snapshots/2021/market-snapshot-crude-oil-imports-decreased-in-2020-and-so-did-the-cost.html#:~:text=Imports%20of%20crude%20oil%20decreased%20by%2020%25%20in,from%20the%20U.S.%20compared%20to%2072%25%20in%202019.
|  | IMPOILCRD |  |  |  | ACT_BND | 2021 | UP |  | 42.3669
|  | IMPOILCRD |  |  |  | ACT_BND | 2022 | UP |  | 42.3669
|  | IMPOILCRD |  |  |  | ACT_BND | 2023 | UP |  | 42.3669
|  | IMPOILCRD |  |  |  | ACT_BND | 2024 | UP |  | 42.3669
|  | IMPOILCRD |  |  |  | ACT_BND | 2025 | UP |  | 42.3669
|  | IMPOILCRD |  |  |  | ACT_BND | 2026 | UP |  | 42.3669
|  | IMPOILCRD |  |  |  | ACT_BND | 2027 | UP |  | 42.3669
|  | IMPOILCRD |  |  |  | ACT_BND | 2028 | UP |  | 42.3669
|  | IMPOILCRD |  |  |  | ACT_BND | 2029 | UP |  | 42.3669
|  | IMPOILCRD |  |  |  | ACT_BND | 2030 | UP |  | 42.3669
|  | IMPOILCRD |  |  |  | ACT_BND | 2031 | UP |  | 42.3669
|  | IMPOILCRD |  |  |  | ACT_BND | 2032 | UP |  | 42.3669
|  | IMPOILCRD |  |  |  | ACT_BND | 2033 | UP |  | 42.3669
|  | IMPOILCRD |  |  |  | ACT_BND | 2034 | UP |  | 42.3669
|  | IMPOILCRD |  |  |  | ACT_BND | 2035 | UP |  | 42.3669
|  | IMPOILCRD |  |  |  | ACT_BND | 2036 | UP |  | 42.3669
|  | IMPOILCRD |  |  |  | ACT_BND | 2037 | UP |  | 42.3669
|  | IMPOILCRD |  |  |  | ACT_BND | 2038 | UP |  | 42.3669
|  | IMPOILCRD |  |  |  | ACT_BND | 2039 | UP |  | 42.3669
|  | IMPOILCRD |  |  |  | ACT_BND | 2040 | UP |  | 42.3669
|  | IMPOILCRD |  |  |  | ACT_BND | 2041 | UP |  | 42.3669
|  | IMPOILCRD |  |  |  | ACT_BND | 2042 | UP |  | 42.3669
|  | IMPOILCRD |  |  |  | ACT_BND | 2043 | UP |  | 42.3669
|  | IMPOILCRD |  |  |  | ACT_BND | 2044 | UP |  | 42.3669
|  | IMPOILCRD |  |  |  | ACT_BND | 2045 | UP |  | 42.3669
|  | IMPOILCRD |  |  |  | ACT_BND | 2046 | UP |  | 42.3669
|  | IMPOILCRD |  |  |  | ACT_BND | 2047 | UP |  | 42.3669
|  | IMPOILCRD |  |  |  | ACT_BND | 2048 | UP |  | 42.3669
|  | IMPOILCRD |  |  |  | ACT_BND | 2049 | UP |  | 42.3669
|  | IMPOILCRD |  |  |  | ACT_BND | 2050 | UP |  | 42.3669

## IMPGAS_BND
~UC_Sets: R_S: AllRegions
~UC_Sets: T_S:
~UC_T:UC_RHST
UC_N | Pset_Set | Pset_PN | Pset_CI | Pset_CO | Cset_CN | Attribute | Year | LimType | * | AllRegions
AU_IMPOIL_BND |  | IMPGAS_USA |  |  |  | ACT_BND | 2020 | UP |  | 273.036 | *canada imports 0.06 billion m3 pipeline natural gas from USA, from the figure 1 indicated in https://www.cer-rec.gc.ca/en/data-analysis/energy-commodities/natural-gas/statistics/natural-gas-trade-summary/index.html. So it should be 0.06*366*10^9*0.0373/10^6 PJ annual.. the system has not considered LNG yet with 2.383 million m3 every day imported from USA in 2020
|  | IMPGAS_USA |  |  |  | ACT_BND | 2021 | UP |  | 273.036
|  | IMPGAS_USA |  |  |  | ACT_BND | 2022 | UP |  | 273.036
|  | IMPGAS_USA |  |  |  | ACT_BND | 2023 | UP |  | 273.036
|  | IMPGAS_USA |  |  |  | ACT_BND | 2024 | UP |  | 273.036
|  | IMPGAS_USA |  |  |  | ACT_BND | 2025 | UP |  | 273.036
|  | IMPGAS_USA |  |  |  | ACT_BND | 2026 | UP |  | 273.036
|  | IMPGAS_USA |  |  |  | ACT_BND | 2027 | UP |  | 273.036
|  | IMPGAS_USA |  |  |  | ACT_BND | 2028 | UP |  | 273.036
|  | IMPGAS_USA |  |  |  | ACT_BND | 2029 | UP |  | 273.036
|  | IMPGAS_USA |  |  |  | ACT_BND | 2030 | UP |  | 273.036
|  | IMPGAS_USA |  |  |  | ACT_BND | 2031 | UP |  | 273.036
|  | IMPGAS_USA |  |  |  | ACT_BND | 2032 | UP |  | 273.036
|  | IMPGAS_USA |  |  |  | ACT_BND | 2033 | UP |  | 273.036
|  | IMPGAS_USA |  |  |  | ACT_BND | 2034 | UP |  | 273.036
|  | IMPGAS_USA |  |  |  | ACT_BND | 2035 | UP |  | 273.036
|  | IMPGAS_USA |  |  |  | ACT_BND | 2036 | UP |  | 273.036
|  | IMPGAS_USA |  |  |  | ACT_BND | 2037 | UP |  | 273.036
|  | IMPGAS_USA |  |  |  | ACT_BND | 2038 | UP |  | 273.036
|  | IMPGAS_USA |  |  |  | ACT_BND | 2039 | UP |  | 273.036
|  | IMPGAS_USA |  |  |  | ACT_BND | 2040 | UP |  | 273.036
|  | IMPGAS_USA |  |  |  | ACT_BND | 2041 | UP |  | 273.036
|  | IMPGAS_USA |  |  |  | ACT_BND | 2042 | UP |  | 273.036
|  | IMPGAS_USA |  |  |  | ACT_BND | 2043 | UP |  | 273.036
|  | IMPGAS_USA |  |  |  | ACT_BND | 2044 | UP |  | 273.036
|  | IMPGAS_USA |  |  |  | ACT_BND | 2045 | UP |  | 273.036
|  | IMPGAS_USA |  |  |  | ACT_BND | 2046 | UP |  | 273.036
|  | IMPGAS_USA |  |  |  | ACT_BND | 2047 | UP |  | 273.036
|  | IMPGAS_USA |  |  |  | ACT_BND | 2048 | UP |  | 273.036
|  | IMPGAS_USA |  |  |  | ACT_BND | 2049 | UP |  | 273.036
|  | IMPGAS_USA |  |  |  | ACT_BND | 2050 | UP |  | 273.036