## TimeSlices
~TFM_INS
TimeSlice | LimType | Attribute | Year | AllRegions |  | Number of day |  |  |  |  | TimeSlice | LimType | Attribute | Year | AllRegions
RH0 |  | G_YRFR |  | 0.010474 | 1 | R | 92 | March to May | 0.25137 | 1 | RH0_1 |  | G_YRFR |  | 0.020947
RH1 |  | G_YRFR |  | 0.010474 |  | S | 92 |  | 0.25137 |  | RH2_3 |  | G_YRFR |  | 0.020947
RH2 |  | G_YRFR |  | 0.010474 |  | F | 91 |  | 0.24863 |  | RH4_5 |  | G_YRFR |  | 0.020947
RH3 |  | G_YRFR |  | 0.010474 |  | W | 91 |  | 0.24863 |  | RH6_7 |  | G_YRFR |  | 0.020947
RH4 |  | G_YRFR |  | 0.010474 | [6 empty] | RH8_9 |  | G_YRFR |  | 0.020947
RH5 |  | G_YRFR |  | 0.010474 | [6 empty] | RH10_11 |  | G_YRFR |  | 0.020947
RH6 |  | G_YRFR |  | 0.010474 | [6 empty] | RH12_13 |  | G_YRFR |  | 0.020947
RH7 |  | G_YRFR |  | 0.010474 | [6 empty] | RH14_15 |  | G_YRFR |  | 0.020947
RH8 |  | G_YRFR |  | 0.010474 | [6 empty] | RH16_17 |  | G_YRFR |  | 0.020947
RH9 |  | G_YRFR |  | 0.010474 | [6 empty] | RH18_19 |  | G_YRFR |  | 0.020947
RH10 |  | G_YRFR |  | 0.010474 | [6 empty] | RH20_21 |  | G_YRFR |  | 0.020947
RH11 |  | G_YRFR |  | 0.010474 | [6 empty] | RH22_23 |  | G_YRFR |  | 0.020947
RH12 |  | G_YRFR |  | 0.010474 | [6 empty] | SH0_1 |  | G_YRFR |  | 0.020947
RH13 |  | G_YRFR |  | 0.010474 | [6 empty] | SH2_3 |  | G_YRFR |  | 0.020947
RH14 |  | G_YRFR |  | 0.010474 | [6 empty] | SH4_5 |  | G_YRFR |  | 0.020947
RH15 |  | G_YRFR |  | 0.010474 | [6 empty] | SH6_7 |  | G_YRFR |  | 0.020947
RH16 |  | G_YRFR |  | 0.010474 | [6 empty] | SH8_9 |  | G_YRFR |  | 0.020947
RH17 |  | G_YRFR |  | 0.010474 | [6 empty] | SH10_11 |  | G_YRFR |  | 0.020947
RH18 |  | G_YRFR |  | 0.010474 | [6 empty] | SH12_13 |  | G_YRFR |  | 0.020947
RH19 |  | G_YRFR |  | 0.010474 | [6 empty] | SH14_15 |  | G_YRFR |  | 0.020947
RH20 |  | G_YRFR |  | 0.010474 | [6 empty] | SH16_17 |  | G_YRFR |  | 0.020947
RH21 |  | G_YRFR |  | 0.010474 | [6 empty] | SH18_19 |  | G_YRFR |  | 0.020947
RH22 |  | G_YRFR |  | 0.010474 | [6 empty] | SH20_21 |  | G_YRFR |  | 0.020947
RH23 |  | G_YRFR |  | 0.010474 | [6 empty] | SH22_23 |  | G_YRFR |  | 0.020947
SH0 |  | G_YRFR |  | 0.010474 | [6 empty] | FH0_1 |  | G_YRFR |  | 0.020719
SH1 |  | G_YRFR |  | 0.010474 | [6 empty] | FH2_3 |  | G_YRFR |  | 0.020719
SH2 |  | G_YRFR |  | 0.010474 | [6 empty] | FH4_5 |  | G_YRFR |  | 0.020719
SH3 |  | G_YRFR |  | 0.010474 | [6 empty] | FH6_7 |  | G_YRFR |  | 0.020719
SH4 |  | G_YRFR |  | 0.010474 | [6 empty] | FH8_9 |  | G_YRFR |  | 0.020719
SH5 |  | G_YRFR |  | 0.010474 | [6 empty] | FH10_11 |  | G_YRFR |  | 0.020719
SH6 |  | G_YRFR |  | 0.010474 | [6 empty] | FH12_13 |  | G_YRFR |  | 0.020719
SH7 |  | G_YRFR |  | 0.010474 | [6 empty] | FH14_15 |  | G_YRFR |  | 0.020719
SH8 |  | G_YRFR |  | 0.010474 | [6 empty] | FH16_17 |  | G_YRFR |  | 0.020719
SH9 |  | G_YRFR |  | 0.010474 | [6 empty] | FH18_19 |  | G_YRFR |  | 0.020719
SH10 |  | G_YRFR |  | 0.010474 | [6 empty] | FH20_21 |  | G_YRFR |  | 0.020719
SH11 |  | G_YRFR |  | 0.010474 | [6 empty] | FH22_23 |  | G_YRFR |  | 0.020719
SH12 |  | G_YRFR |  | 0.010474 | [6 empty] | WH0_1 |  | G_YRFR |  | 0.020719
SH13 |  | G_YRFR |  | 0.010474 | [6 empty] | WH2_3 |  | G_YRFR |  | 0.020719
SH14 |  | G_YRFR |  | 0.010474 | [6 empty] | WH4_5 |  | G_YRFR |  | 0.020719
SH15 |  | G_YRFR |  | 0.010474 | [6 empty] | WH6_7 |  | G_YRFR |  | 0.020719
SH16 |  | G_YRFR |  | 0.010474 | [6 empty] | WH8_9 |  | G_YRFR |  | 0.020719
SH17 |  | G_YRFR |  | 0.010474 | [6 empty] | WH10_11 |  | G_YRFR |  | 0.020719
SH18 |  | G_YRFR |  | 0.010474 | [6 empty] | WH12_13 |  | G_YRFR |  | 0.020719
SH19 |  | G_YRFR |  | 0.010474 | [6 empty] | WH14_15 |  | G_YRFR |  | 0.020719
SH20 |  | G_YRFR |  | 0.010474 | [6 empty] | WH16_17 |  | G_YRFR |  | 0.020719
SH21 |  | G_YRFR |  | 0.010474 | [6 empty] | WH18_19 |  | G_YRFR |  | 0.020719
SH22 |  | G_YRFR |  | 0.010474 | [6 empty] | WH20_21 |  | G_YRFR |  | 0.020719
SH23 |  | G_YRFR |  | 0.010474 | [6 empty] | WH22_23 |  | G_YRFR |  | 0.020719
FH0 |  | G_YRFR |  | 0.01036
FH1 |  | G_YRFR |  | 0.01036
FH2 |  | G_YRFR |  | 0.01036
FH3 |  | G_YRFR |  | 0.01036
FH4 |  | G_YRFR |  | 0.01036
FH5 |  | G_YRFR |  | 0.01036
FH6 |  | G_YRFR |  | 0.01036
FH7 |  | G_YRFR |  | 0.01036
FH8 |  | G_YRFR |  | 0.01036
FH9 |  | G_YRFR |  | 0.01036
FH10 |  | G_YRFR |  | 0.01036
FH11 |  | G_YRFR |  | 0.01036
FH12 |  | G_YRFR |  | 0.01036
FH13 |  | G_YRFR |  | 0.01036
FH14 |  | G_YRFR |  | 0.01036
FH15 |  | G_YRFR |  | 0.01036
FH16 |  | G_YRFR |  | 0.01036
FH17 |  | G_YRFR |  | 0.01036
FH18 |  | G_YRFR |  | 0.01036
FH19 |  | G_YRFR |  | 0.01036
FH20 |  | G_YRFR |  | 0.01036
FH21 |  | G_YRFR |  | 0.01036
FH22 |  | G_YRFR |  | 0.01036
FH23 |  | G_YRFR |  | 0.01036
WH0 |  | G_YRFR |  | 0.01036
WH1 |  | G_YRFR |  | 0.01036
WH2 |  | G_YRFR |  | 0.01036
WH3 |  | G_YRFR |  | 0.01036
WH4 |  | G_YRFR |  | 0.01036
WH5 |  | G_YRFR |  | 0.01036
WH6 |  | G_YRFR |  | 0.01036
WH7 |  | G_YRFR |  | 0.01036
WH8 |  | G_YRFR |  | 0.01036
WH9 |  | G_YRFR |  | 0.01036
WH10 |  | G_YRFR |  | 0.01036
WH11 |  | G_YRFR |  | 0.01036
WH12 |  | G_YRFR |  | 0.01036
WH13 |  | G_YRFR |  | 0.01036
WH14 |  | G_YRFR |  | 0.01036
WH15 |  | G_YRFR |  | 0.01036
WH16 |  | G_YRFR |  | 0.01036
WH17 |  | G_YRFR |  | 0.01036
WH18 |  | G_YRFR |  | 0.01036
WH19 |  | G_YRFR |  | 0.01036
WH20 |  | G_YRFR |  | 0.01036
WH21 |  | G_YRFR |  | 0.01036
WH22 |  | G_YRFR |  | 0.01036
WH23 |  | G_YRFR |  | 0.01036
Note on K3: KanORS: While the definition of seasons is fixed for all countries, the beginning and the end for time of the day (day, night, peak) remain flexible for the different countries.

## Data Rules
~TFM_INS
attribute | attrib_cond | pset_pn | year | value | limtype
NCAP_BND | RESID | * | 0 | 2 | UP

## HYDRO_AF
*Techniquelly 100% curtailement is allowed, that is hydro/wind/solar output~(0,availability); we adjusted AF for ROR, wind, solar power according to geographical differences indicated in CEF--see comments in NewPower_Trans file
~TFM_INS
|  | LimType | Attribute | Year | AT | QU | ON | MA | SA | AL | BC | Pset_PN
|  | UP | AFA | 2020,2100 | 0.53 | 0.53 | 0.53 | 0.53 | 0.53 | 0.53 | 0.53 | EUHYDDAM00
[13 empty] | *THEAFAALLFROMtheQuebeccasestudyfromNATEM,openedinhttps://www.sciencedirect.com/science/article/pii/S0306261917310036?via%3Dihub#s0215 | *followingtherulesofEU-TIMES,itshowsthatoriginalhydropowercapacitycouldlivelongto2100
~TFM_INS
| TimeSlice | LimType | Attribute | Year | PSET_PN | AT | QU | ON | MA | SA | AL | BC
| WH0_1,WH2_3,WH4_5,WH6_7,WH8_9,WH10_11,WH12_13,WH14_15,WH16_17,WH18_19,WH20_21,WH22_23 | UP | AF | 2020,2100 | EUHYDRUN00 | 0.456 | 0.57 | 0.513 | 0.513 | 0.399 | 0.399 | 0.57
| RH0_1,RH2_3,RH4_5,RH6_7,RH8_9,RH10_11,RH12_13,RH14_15,RH16_17,RH18_19,RH20_21,RH22_23 | UP | AF | 2020,2100 | EUHYDRUN00 | 0.496 | 0.62 | 0.558 | 0.558 | 0.434 | 0.434 | 0.62
| SH0_1,SH2_3,SH4_5,SH6_7,SH8_9,SH10_11,SH12_13,SH14_15,SH16_17,SH18_19,SH20_21,SH22_23 | UP | AF | 2020,2100 | EUHYDRUN00 | 0.456 | 0.57 | 0.513 | 0.513 | 0.399 | 0.399 | 0.57
| FH0_1,FH2_3,FH4_5,FH6_7,FH8_9,FH10_11,FH12_13,FH14_15,FH16_17,FH18_19,FH20_21,FH22_23 | UP | AF | 2020,2100 | EUHYDRUN00 | 0.456 | 0.57 | 0.513 | 0.513 | 0.399 | 0.399 | 0.57
Note on A5: Insert Table

## Win-AF
[12 empty] | *we considered the available factor for onshore/offshore wind same, following the value opened of natem |  |  | *NATEM uses the data made available by the Canadian Wind Energy Association (CanWEA) in their Pan-Canadian wind integration study [5]. The data includes projections of wind production per hour for 4984 sites in Canada, 1382 in Quebec. Different sites are used to evaluate various levels of wind power penetration. For consistency, we used just the sites included in the 35% wind power penetration scenario, which was chosen as maximum yearly penetration leve
*why is there no stock for wind/PV, compared with hydropower in EU? We completed it here
Available factor at local time
6.254
860.5374
Time zone translation | *The AT four provinces are 4,4,3,2.5 hours behind UTC, respectively. so we set the average behind time as 3.375 hours; ON as 4 hours before UTC (from the data source for demand fraction here https://energy-information.canada.ca/en/resources/high-frequency-electricity-data) |  |  |  |  | *The data source about local time has some mistakes (although from Canada's government), indicated by the average load of Quebec demand (the below figure shows the hourly demand related to the UTC time from the data source): It shows that UTC 0AM and 13PM at peak demand which is reasonable because the local time would be 19PM and 8AM (aligning with the NATEM model data source). However the local data reported in the data source is UTC+2 which is wrong
Local time | Day period | UTC time
|  | AT | QU | ON | MA | SA | AL | BC
9AM-16PM | D | 12.375 PM-19.375 PM | 13PM-20PM | 13PM-20PM | 15PM-22PM | 16PM-23PM | 16PM-23PM | 16PM-23PM
20PM-5AM | N | 23.375 PM-8.375AM | 0AM-9AM | 0AM-9AM | 2AM-11PM | 3AM-12PM | 3AM-12PM | 3AM-12PM
6AM-8AM | P1 | 9.375AM-11.375AM | 10AM-12AM | 10AM-12AM | 12PM-14PM | 13PM-15PM | 13PM-15PM | 13PM-15PM
17PM-19PM | P2 | 20.375PM-22.375PM | 21PM-23PM | 21PM-23PM | 23PM-1AM | 0AM-2AM | 0AM-2AM | 0AM-2AM
~TFM_INS | [8 empty] | ~TFM_INS | [7 empty] | ~TFM_INS | [6 empty] | ~TFM_INS
TimeSlice | LimType | Attribute | Year | AT | Pset_Set | Pset_CI |  |  | TimeSlice | LimType | Attribute | Year | QU | ON | Pset_Set | Pset_CI | TimeSlice | LimType | Attribute | Year | MA | Pset_Set | Pset_CI | TimeSlice | LimType | Attribute | Year | SA | AL | BC | Pset_Set | Pset_CI
FH12_13,FH14_15,FH16_17,FH18_19 | UP | NCAP_AF | 2020,2100 | 0.42 |  | ELCWIN |  |  | FH14_15,FH16_17,FH18_19,FH20_21 | UP | NCAP_AF | 2020,2100 | 0.42 | 0.42 |  | ELCWIN | FH16_17,FH18_19,FH20_21,FH22_23 | UP | NCAP_AF | 2020,2100 | 0.42 |  | ELCWIN | FH16_17,FH18_19,FH20_21,FH22_23 | UP | NCAP_AF | 2020,2100 | 0.42 | 0.42 | 0.42 |  | ELCWIN
FH0_1,FH2_3,FH4_5,FH6_7,FH8_9 | UP | NCAP_AF | 2020,2100 | 0.44 |  | ELCWIN |  |  | FH0_1,FH2_3,FH4_5,FH6_7,FH8_9 | UP | NCAP_AF | 2020,2100 | 0.44 | 0.44 |  | ELCWIN | FH2_3,FH4_5,FH6_7,FH8_9,FH10_11 | UP | NCAP_AF | 2020,2100 | 0.44 |  | ELCWIN | FH4_5,FH6_7,FH8_9,FH10_11,FH12_13 | UP | NCAP_AF | 2020,2100 | 0.44 | 0.44 | 0.44 |  | ELCWIN
FH10_11 | UP | NCAP_AF | 2020,2100 | 0.45 |  | ELCWIN |  |  | FH10_11,FH12_13 | UP | NCAP_AF | 2020,2100 | 0.45 | 0.45 |  | ELCWIN | FH12_13,FH14_15 | UP | NCAP_AF | 2020,2100 | 0.45 |  | ELCWIN | FH14_15 | UP | NCAP_AF | 2020,2100 | 0.45 | 0.45 | 0.45 |  | ELCWIN
FH20_21,FH22_23 | UP | NCAP_AF | 2020,2100 | 0.36 |  | ELCWIN |  |  | FH22_23 | UP | NCAP_AF | 2020,2100 | 0.36 | 0.36 |  | ELCWIN | FH0_1 | UP | NCAP_AF | 2020,2100 | 0.36 |  | ELCWIN | FH0_1,FH2_3 | UP | NCAP_AF | 2020,2100 | 0.36 | 0.36 | 0.36 |  | ELCWIN
RH12_13,RH14_15,RH16_17,RH18_19 | UP | NCAP_AF | 2020,2100 | 0.33 |  | ELCWIN |  |  | RH14_15,RH16_17,RH18_19,RH20_21 | UP | NCAP_AF | 2020,2100 | 0.33 | 0.33 |  | ELCWIN | RH16_17,RH18_19,RH20_21,RH22_23 | UP | NCAP_AF | 2020,2100 | 0.33 |  | ELCWIN | RH16_17,RH18_19,RH20_21,RH22_23 | UP | NCAP_AF | 2020,2100 | 0.33 | 0.33 | 0.33 |  | ELCWIN
RH0_1,RH2_3,RH4_5,RH6_7,RH8_9 | UP | NCAP_AF | 2020,2100 | 0.36 |  | ELCWIN |  |  | RH0_1,RH2_3,RH4_5,RH6_7,RH8_9 | UP | NCAP_AF | 2020,2100 | 0.36 | 0.36 |  | ELCWIN | RH2_3,RH4_5,RH6_7,RH8_9,RH10_11 | UP | NCAP_AF | 2020,2100 | 0.36 |  | ELCWIN | RH4_5,RH6_7,RH8_9,RH10_11,RH12_13 | UP | NCAP_AF | 2020,2100 | 0.36 | 0.36 | 0.36 |  | ELCWIN
RH10_11 | UP | NCAP_AF | 2020,2100 | 0.42 |  | ELCWIN |  |  | RH10_11,RH12_13 | UP | NCAP_AF | 2020,2100 | 0.42 | 0.42 |  | ELCWIN | RH12_13,RH14_15 | UP | NCAP_AF | 2020,2100 | 0.42 |  | ELCWIN | RH14_15 | UP | NCAP_AF | 2020,2100 | 0.42 | 0.42 | 0.42 |  | ELCWIN
RH20_21,RH22_23 | UP | NCAP_AF | 2020,2100 | 0.31 |  | ELCWIN |  |  | RH22_23 | UP | NCAP_AF | 2020,2100 | 0.31 | 0.31 |  | ELCWIN | RH0_1 | UP | NCAP_AF | 2020,2100 | 0.31 |  | ELCWIN | RH0_1,RH2_3 | UP | NCAP_AF | 2020,2100 | 0.31 | 0.31 | 0.31 |  | ELCWIN
SH12_13,SH14_15,SH16_17,SH18_19 | UP | NCAP_AF | 2020,2100 | 0.31 |  | ELCWIN |  |  | SH14_15,SH16_17,SH18_19,SH20_21 | UP | NCAP_AF | 2020,2100 | 0.31 | 0.31 |  | ELCWIN | SH16_17,SH18_19,SH20_21,SH22_23 | UP | NCAP_AF | 2020,2100 | 0.31 |  | ELCWIN | SH16_17,SH18_19,SH20_21,SH22_23 | UP | NCAP_AF | 2020,2100 | 0.31 | 0.31 | 0.31 |  | ELCWIN
SH0_1,SH2_3,SH4_5,SH6_7,SH8_9 | UP | NCAP_AF | 2020,2100 | 0.36 |  | ELCWIN |  |  | SH0_1,SH2_3,SH4_5,SH6_7,SH8_9 | UP | NCAP_AF | 2020,2100 | 0.36 | 0.36 |  | ELCWIN | SH2_3,SH4_5,SH6_7,SH8_9,SH10_11 | UP | NCAP_AF | 2020,2100 | 0.36 |  | ELCWIN | SH4_5,SH6_7,SH8_9,SH10_11,SH12_13 | UP | NCAP_AF | 2020,2100 | 0.36 | 0.36 | 0.36 |  | ELCWIN
SH10_11 | UP | NCAP_AF | 2020,2100 | 0.41 |  | ELCWIN |  |  | SH10_11,SH12_13 | UP | NCAP_AF | 2020,2100 | 0.41 | 0.41 |  | ELCWIN | SH12_13,SH14_15 | UP | NCAP_AF | 2020,2100 | 0.41 |  | ELCWIN | SH14_15 | UP | NCAP_AF | 2020,2100 | 0.41 | 0.41 | 0.41 |  | ELCWIN
SH20_21,SH22_23 | UP | NCAP_AF | 2020,2100 | 0.29 |  | ELCWIN |  |  | SH22_23 | UP | NCAP_AF | 2020,2100 | 0.29 | 0.29 |  | ELCWIN | SH0_1 | UP | NCAP_AF | 2020,2100 | 0.29 |  | ELCWIN | SH0_1,SH2_3 | UP | NCAP_AF | 2020,2100 | 0.29 | 0.29 | 0.29 |  | ELCWIN
WH12_13,WH14_15,WH16_17,WH18_19 | UP | NCAP_AF | 2020,2100 | 0.39 |  | ELCWIN |  |  | WH14_15,WH16_17,WH18_19,WH20_21 | UP | NCAP_AF | 2020,2100 | 0.39 | 0.39 |  | ELCWIN | WH16_17,WH18_19,WH20_21,WH22_23 | UP | NCAP_AF | 2020,2100 | 0.39 |  | ELCWIN | WH16_17,WH18_19,WH20_21,WH22_23 | UP | NCAP_AF | 2020,2100 | 0.39 | 0.39 | 0.39 |  | ELCWIN
WH0_1,WH2_3,WH4_5,WH6_7,WH8_9 | UP | NCAP_AF | 2020,2100 | 0.41 |  | ELCWIN |  |  | WH0_1,WH2_3,WH4_5,WH6_7,WH8_9 | UP | NCAP_AF | 2020,2100 | 0.41 | 0.41 |  | ELCWIN | WH2_3,WH4_5,WH6_7,WH8_9,WH10_11 | UP | NCAP_AF | 2020,2100 | 0.41 |  | ELCWIN | WH4_5,WH6_7,WH8_9,WH10_11,WH12_13 | UP | NCAP_AF | 2020,2100 | 0.41 | 0.41 | 0.41 |  | ELCWIN
WH10_11 | UP | NCAP_AF | 2020,2100 | 0.42 |  | ELCWIN |  |  | WH10_11,WH12_13 | UP | NCAP_AF | 2020,2100 | 0.42 | 0.42 |  | ELCWIN | WH12_13,WH14_15 | UP | NCAP_AF | 2020,2100 | 0.42 |  | ELCWIN | WH14_15 | UP | NCAP_AF | 2020,2100 | 0.42 | 0.42 | 0.42 |  | ELCWIN
WH20_21,WH22_23 | UP | NCAP_AF | 2020,2100 | 0.34 |  | ELCWIN |  |  | WH22_23 | UP | NCAP_AF | 2020,2100 | 0.34 | 0.34 |  | ELCWIN | WH0_1 | UP | NCAP_AF | 2020,2100 | 0.34 |  | ELCWIN | WH0_1,WH2_3 | UP | NCAP_AF | 2020,2100 | 0.34 | 0.34 | 0.34 |  | ELCWIN
FH12,FH13,FH14,FH15,FH16,FH17,FH18,FH19 | FH12_13, FH14_15, FH16_17, FH18_19 | [7 empty] | FH13,FH14,FH15,FH16,FH17,FH18,FH19,FH20 | FH14_15, FH16_17, FH18_19, FH20_21 | [6 empty] | FH15,FH16,FH17,FH18,FH19,FH20,FH21,FH22 | FH16_17, FH18_19, FH20_21,FH22_23 | [5 empty] | FH16,FH17,FH18,FH19,FH20,FH21,FH22,FH23 | FH16_17, FH18_19, FH20_21, FH22_23
FH23,FH0,FH1,FH2,FH3,FH4,FH5,FH6,FH7,FH8 | FH0_1, FH2_3, FH4_5, FH6_7,FH8_9 | [7 empty] | FH0,FH1,FH2,FH3,FH4,FH5,FH6,FH7,FH8,FH9 | FH0_1, FH2_3, FH4_5, FH6_7, FH8_9 | [6 empty] | FH2,FH3,FH4,FH5,FH6,FH7,FH8,FH9,FH10,FH11 | FH2_3, FH4_5, FH6_7, FH8_9, FH10_11 | [5 empty] | FH3,FH4,FH5,FH6,FH7,FH8,FH9,FH10,FH11,FH12 | FH4_5, FH6_7, FH8_9, FH10_11,FH12_13
FH9,FH10,FH11 | FH10_11 | [7 empty] | FH10,FH11,FH12 | FH10_11, FH12_13 | [6 empty] | FH12,FH13,FH14 | FH12_13, FH14_15 | [5 empty] | FH13,FH14,FH15 | FH14_15
FH20,FH21,FH22 | FH20_21, FH22_23 | [7 empty] | FH21,FH22,FH23 | FH22_23 | [6 empty] | FH23,FH0,FH1 | FH0_1 | [5 empty] | FH0,FH1,FH2 | FH0_1, FH2_3
RH12,RH13,RH14,RH15,RH16,RH17,RH18,RH19 | RH12_13, RH14_15, RH16_17, RH18_19 | [7 empty] | RH13,RH14,RH15,RH16,RH17,RH18,RH19,RH20 | RH14_15, RH16_17, RH18_19,RH20_21 | [6 empty] | RH15,RH16,RH17,RH18,RH19,RH20,RH21,RH22 | RH16_17, RH18_19, RH20_21,RH22_23 | [5 empty] | RH16,RH17,RH18,RH19,RH20,RH21,RH22,RH23 | RH16_17, RH18_19, RH20_21, RH22_23
RH23,RH0,RH1,RH2,RH3,RH4,RH5,RH6,RH7,RH8 | RH0_1, RH2_3, RH4_5, RH6_7,RH8_9 | [7 empty] | RH0,RH1,RH2,RH3,RH4,RH5,RH6,RH7,RH8,RH9 | RH0_1, RH2_3, RH4_5, RH6_7, RH8_9 | [6 empty] | RH2,RH3,RH4,RH5,RH6,RH7,RH8,RH9,RH10,RH11 | RH2_3, RH4_5, RH6_7, RH8_9, RH10_11 | [5 empty] | RH3,RH4,RH5,RH6,RH7,RH8,RH9,RH10,RH11,RH12 | RH4_5, RH6_7, RH8_9, RH10_11,RH12_13
RH9,RH10,RH11 | RH10_11 | [7 empty] | RH10,RH11,RH12 | RH10_11, RH12_13 | [6 empty] | RH12,RH13,RH14 | RH12_13, RH14_15 | [5 empty] | RH13,RH14,RH15 | RH14_15
RH20,RH21,RH22 | RH20_21, RH22_23 | [7 empty] | RH21,RH22,RH23 | RH22_23 | [6 empty] | RH23,RH0,RH1 | RH0_1 | [5 empty] | RH0,RH1,RH2 | RH0_1, RH2_3
SH12,SH13,SH14,SH15,SH16,SH17,SH18,SH19 | SH12_13, SH14_15, SH16_17, SH18_19 | [7 empty] | SH13,SH14,SH15,SH16,SH17,SH18,SH19,SH20 | SH14_15, SH16_17, SH18_19,SH20_21 | [6 empty] | SH15,SH16,SH17,SH18,SH19,SH20,SH21,SH22 | SH16_17, SH18_19, SH20_21,SH22_23 | [5 empty] | SH16,SH17,SH18,SH19,SH20,SH21,SH22,SH23 | SH16_17, SH18_19, SH20_21, SH22_23
SH23,SH0,SH1,SH2,SH3,SH4,SH5,SH6,SH7,SH8 | SH0_1, SH2_3, SH4_5, SH6_7,SH8_9 | [7 empty] | SH0,SH1,SH2,SH3,SH4,SH5,SH6,SH7,SH8,SH9 | SH0_1, SH2_3, SH4_5, SH6_7, SH8_9 | [6 empty] | SH2,SH3,SH4,SH5,SH6,SH7,SH8,SH9,SH10,SH11 | SH2_3, SH4_5, SH6_7, SH8_9, SH10_11 | [5 empty] | SH3,SH4,SH5,SH6,SH7,SH8,SH9,SH10,SH11,SH12 | SH4_5, SH6_7, SH8_9, SH10_11,SH12_13
SH9,SH10,SH11 | SH10_11 | [7 empty] | SH10,SH11,SH12 | SH10_11, SH12_13 | [6 empty] | SH12,SH13,SH14 | SH12_13, SH14_15 | [5 empty] | SH13,SH14,SH15 | SH14_15
SH20,SH21,SH22 | SH20_21, SH22_23 | [7 empty] | SH21,SH22,SH23 | SH22_23 | [6 empty] | SH23,SH0,SH1 | SH0_1 | [5 empty] | SH0,SH1,SH2 | SH0_1, SH2_3
WH12,WH13,WH14,WH15,WH16,WH17,WH18,WH19 | WH12_13, WH14_15, WH16_17, WH18_19 | [7 empty] | WH13,WH14,WH15,WH16,WH17,WH18,WH19,WH20 | WH14_15, WH16_17, WH18_19,WH20_21 | [6 empty] | WH15,WH16,WH17,WH18,WH19,WH20,WH21,WH22 | WH16_17, WH18_19, WH20_21,WH22_23 | [5 empty] | WH16,WH17,WH18,WH19,WH20,WH21,WH22,WH23 | WH16_17, WH18_19, WH20_21, WH22_23
WH23,WH0,WH1,WH2,WH3,WH4,WH5,WH6,WH7,WH8 | WH0_1, WH2_3, WH4_5, WH6_7,WH8_9 | [7 empty] | WH0,WH1,WH2,WH3,WH4,WH5,WH6,WH7,WH8,WH9 | WH0_1, WH2_3, WH4_5, WH6_7, WH8_9 | [6 empty] | WH2,WH3,WH4,WH5,WH6,WH7,WH8,WH9,WH10,WH11 | WH2_3, WH4_5, WH6_7, WH8_9, WH10_11 | [5 empty] | WH3,WH4,WH5,WH6,WH7,WH8,WH9,WH10,WH11,WH12 | WH4_5, WH6_7, WH8_9, WH10_11,WH12_13
WH9,WH10,WH11 | WH10_11 | [7 empty] | WH10,WH11,WH12 | WH10_11, WH12_13 | [6 empty] | WH12,WH13,WH14 | WH12_13, WH14_15 | [5 empty] | WH13,WH14,WH15 | WH14_15
WH20,WH21,WH22 | WH20_21, WH22_23 | [7 empty] | WH21,WH22,WH23 | WH22_23 | [6 empty] | WH23,WH0,WH1 | WH0_1 | [5 empty] | WH0,WH1,WH2 | WH0_1, WH2_3

## SolarAF
*why is there no stock for wind/PV, compared with hydropower in EU? We completed it here
Available factor at local time
Time zone translation | *The AT four provinces are 4,4,3,2.5 hours behind UTC, respectively. so we set the average behind time as 3.375 hours; ON as 4 hours before UTC (from the data source for demand fraction here https://energy-information.canada.ca/en/resources/high-frequency-electricity-data) |  |  |  |  | *The data source about local time has some mistakes (although from Canada's government), indicated by the average load of Quebec demand (the below figure shows the hourly demand related to the UTC time from the data source): It shows that UTC 0AM and 13PM at peak demand which is reasonable because the local time would be 19PM and 8AM (aligning with the NATEM model data source). However the local data reported in the data source is UTC+2 which is wrong
Local time | Day period | UTC time
|  | AT | QU | ON | MA | SA | AL | BC
9AM-16PM | D | 12.375 PM-19.375 PM | 13PM-20PM | 13PM-20PM | 15PM-22PM | 16PM-23PM | 16PM-23PM | 16PM-23PM
20PM-5AM | N | 23.375 PM-8.375AM | 0AM-9AM | 0AM-9AM | 2AM-11PM | 3AM-12PM | 3AM-12PM | 3AM-12PM
6AM-8AM | P1 | 9.375AM-11.375AM | 10AM-12AM | 10AM-12AM | 12PM-14PM | 13PM-15PM | 13PM-15PM | 13PM-15PM
17PM-19PM | P2 | 20.375PM-22.375PM | 21PM-23PM | 21PM-23PM | 23PM-1AM | 0AM-2AM | 0AM-2AM | 0AM-2AM
~TFM_INS | [8 empty] | ~TFM_INS | [7 empty] | ~TFM_INS | [6 empty] | ~TFM_INS
TimeSlice | LimType | Attribute | Year | AT | Pset_Set | Pset_CI |  |  | TimeSlice | LimType | Attribute | Year | QU | ON | Pset_Set | Pset_CI | TimeSlice | LimType | Attribute | Year | MA | Pset_Set | Pset_CI | TimeSlice | LimType | Attribute | Year | SA | AL | BC | Pset_Set | Pset_CI
FH12_13,FH14_15,FH16_17,FH18_19 | UP | NCAP_AF | 2020,2100 | 0.34 |  | ELCSOL |  |  | FH14_15,FH16_17,FH18_19,FH20_21 | UP | NCAP_AF | 2020,2100 | 0.34 | 0.34 |  | ELCSOL | FH16_17,FH18_19,FH20_21,FH22_23 | UP | NCAP_AF | 2020,2100 | 0.34 |  | ELCSOL | FH16_17,FH18_19,FH20_21,FH22_23 | UP | NCAP_AF | 2020,2100 | 0.34 | 0.34 | 0.34 |  | ELCSOL
FH0_1,FH2_3,FH4_5,FH6_7,FH8_9 | UP | NCAP_AF | 2020,2100 | 0 |  | ELCSOL |  |  | FH0_1,FH2_3,FH4_5,FH6_7,FH8_9 | UP | NCAP_AF | 2020,2100 | 0 | 0 |  | ELCSOL | FH2_3,FH4_5,FH6_7,FH8_9,FH10_11 | UP | NCAP_AF | 2020,2100 | 0 |  | ELCSOL | FH4_5,FH6_7,FH8_9,FH10_11,FH12_13 | UP | NCAP_AF | 2020,2100 | 0 | 0 | 0 |  | ELCSOL
FH10_11 | UP | NCAP_AF | 2020,2100 | 0.11 |  | ELCSOL |  |  | FH10_11,FH12_13 | UP | NCAP_AF | 2020,2100 | 0.11 | 0.11 |  | ELCSOL | FH12_13,FH14_15 | UP | NCAP_AF | 2020,2100 | 0.11 |  | ELCSOL | FH14_15 | UP | NCAP_AF | 2020,2100 | 0.11 | 0.11 | 0.11 |  | ELCSOL
FH20_21,FH22_23 | UP | NCAP_AF | 2020,2100 | 0.09 |  | ELCSOL |  |  | FH22_23 | UP | NCAP_AF | 2020,2100 | 0.09 | 0.09 |  | ELCSOL | FH0_1 | UP | NCAP_AF | 2020,2100 | 0.09 |  | ELCSOL | FH0_1,FH2_3 | UP | NCAP_AF | 2020,2100 | 0.09 | 0.09 | 0.09 |  | ELCSOL
RH12_13,RH14_15,RH16_17,RH18_19 | UP | NCAP_AF | 2020,2100 | 0.37 |  | ELCSOL |  |  | RH14_15,RH16_17,RH18_19,RH20_21 | UP | NCAP_AF | 2020,2100 | 0.37 | 0.37 |  | ELCSOL | RH16_17,RH18_19,RH20_21,RH22_23 | UP | NCAP_AF | 2020,2100 | 0.37 |  | ELCSOL | RH16_17,RH18_19,RH20_21,RH22_23 | UP | NCAP_AF | 2020,2100 | 0.37 | 0.37 | 0.37 |  | ELCSOL
RH0_1,RH2_3,RH4_5,RH6_7,RH8_9 | UP | NCAP_AF | 2020,2100 | 0 |  | ELCSOL |  |  | RH0_1,RH2_3,RH4_5,RH6_7,RH8_9 | UP | NCAP_AF | 2020,2100 | 0 | 0 |  | ELCSOL | RH2_3,RH4_5,RH6_7,RH8_9,RH10_11 | UP | NCAP_AF | 2020,2100 | 0 |  | ELCSOL | RH4_5,RH6_7,RH8_9,RH10_11,RH12_13 | UP | NCAP_AF | 2020,2100 | 0 | 0 | 0 |  | ELCSOL
RH10_11 | UP | NCAP_AF | 2020,2100 | 0.1 |  | ELCSOL |  |  | RH10_11,RH12_13 | UP | NCAP_AF | 2020,2100 | 0.1 | 0.1 |  | ELCSOL | RH12_13,RH14_15 | UP | NCAP_AF | 2020,2100 | 0.1 |  | ELCSOL | RH14_15 | UP | NCAP_AF | 2020,2100 | 0.1 | 0.1 | 0.1 |  | ELCSOL
RH20_21,RH22_23 | UP | NCAP_AF | 2020,2100 | 0.1 |  | ELCSOL |  |  | RH22_23 | UP | NCAP_AF | 2020,2100 | 0.1 | 0.1 |  | ELCSOL | RH0_1 | UP | NCAP_AF | 2020,2100 | 0.1 |  | ELCSOL | RH0_1,RH2_3 | UP | NCAP_AF | 2020,2100 | 0.1 | 0.1 | 0.1 |  | ELCSOL
SH12_13,SH14_15,SH16_17,SH18_19 | UP | NCAP_AF | 2020,2100 | 0.45 |  | ELCSOL |  |  | SH14_15,SH16_17,SH18_19,SH20_21 | UP | NCAP_AF | 2020,2100 | 0.45 | 0.45 |  | ELCSOL | SH16_17,SH18_19,SH20_21,SH22_23 | UP | NCAP_AF | 2020,2100 | 0.45 |  | ELCSOL | SH16_17,SH18_19,SH20_21,SH22_23 | UP | NCAP_AF | 2020,2100 | 0.45 | 0.45 | 0.45 |  | ELCSOL
SH0_1,SH2_3,SH4_5,SH6_7,SH8_9 | UP | NCAP_AF | 2020,2100 | 0 |  | ELCSOL |  |  | SH0_1,SH2_3,SH4_5,SH6_7,SH8_9 | UP | NCAP_AF | 2020,2100 | 0 | 0 |  | ELCSOL | SH2_3,SH4_5,SH6_7,SH8_9,SH10_11 | UP | NCAP_AF | 2020,2100 | 0 |  | ELCSOL | SH4_5,SH6_7,SH8_9,SH10_11,SH12_13 | UP | NCAP_AF | 2020,2100 | 0 | 0 | 0 |  | ELCSOL
SH10_11 | UP | NCAP_AF | 2020,2100 | 0.23 |  | ELCSOL |  |  | SH10_11,SH12_13 | UP | NCAP_AF | 2020,2100 | 0.23 | 0.23 |  | ELCSOL | SH12_13,SH14_15 | UP | NCAP_AF | 2020,2100 | 0.23 |  | ELCSOL | SH14_15 | UP | NCAP_AF | 2020,2100 | 0.23 | 0.23 | 0.23 |  | ELCSOL
SH20_21,SH22_23 | UP | NCAP_AF | 2020,2100 | 0.22 |  | ELCSOL |  |  | SH22_23 | UP | NCAP_AF | 2020,2100 | 0.22 | 0.22 |  | ELCSOL | SH0_1 | UP | NCAP_AF | 2020,2100 | 0.22 |  | ELCSOL | SH0_1,SH2_3 | UP | NCAP_AF | 2020,2100 | 0.22 | 0.22 | 0.22 |  | ELCSOL
WH12_13,WH14_15,WH16_17,WH18_19 | UP | NCAP_AF | 2020,2100 | 0.2 |  | ELCSOL |  |  | WH14_15,WH16_17,WH18_19,WH20_21 | UP | NCAP_AF | 2020,2100 | 0.2 | 0.2 |  | ELCSOL | WH16_17,WH18_19,WH20_21,WH22_23 | UP | NCAP_AF | 2020,2100 | 0.2 |  | ELCSOL | WH16_17,WH18_19,WH20_21,WH22_23 | UP | NCAP_AF | 2020,2100 | 0.2 | 0.2 | 0.2 |  | ELCSOL
WH0_1,WH2_3,WH4_5,WH6_7,WH8_9 | UP | NCAP_AF | 2020,2100 | 0 |  | ELCSOL |  |  | WH0_1,WH2_3,WH4_5,WH6_7,WH8_9 | UP | NCAP_AF | 2020,2100 | 0 | 0 |  | ELCSOL | WH2_3,WH4_5,WH6_7,WH8_9,WH10_11 | UP | NCAP_AF | 2020,2100 | 0 |  | ELCSOL | WH4_5,WH6_7,WH8_9,WH10_11,WH12_13 | UP | NCAP_AF | 2020,2100 | 0 | 0 | 0 |  | ELCSOL
WH10_11 | UP | NCAP_AF | 2020,2100 | 0.01 |  | ELCSOL |  |  | WH10_11,WH12_13 | UP | NCAP_AF | 2020,2100 | 0.01 | 0.01 |  | ELCSOL | WH12_13,WH14_15 | UP | NCAP_AF | 2020,2100 | 0.01 |  | ELCSOL | WH14_15 | UP | NCAP_AF | 2020,2100 | 0.01 | 0.01 | 0.01 |  | ELCSOL
WH20_21,WH22_23 | UP | NCAP_AF | 2020,2100 | 0 |  | ELCSOL |  |  | WH22_23 | UP | NCAP_AF | 2020,2100 | 0 | 0 |  | ELCSOL | WH0_1 | UP | NCAP_AF | 2020,2100 | 0 |  | ELCSOL | WH0_1,WH2_3 | UP | NCAP_AF | 2020,2100 | 0 | 0 | 0 |  | ELCSOL
Note on Y5: Amit Kanudia: 10/12/2015 default value

## NOUSEWinAFand STOCK_1hRes
[12 empty] | *we considered the available factor for onshore/offshore wind same, following the value opened of natem |  |  | *NATEM uses the data made available by the Canadian Wind Energy Association (CanWEA) in their Pan-Canadian wind integration study [5]. The data includes projections of wind production per hour for 4984 sites in Canada, 1382 in Quebec. Different sites are used to evaluate various levels of wind power penetration. For consistency, we used just the sites included in the 35% wind power penetration scenario, which was chosen as maximum yearly penetration leve
*why is there no stock for wind/PV, compared with hydropower in EU? We completed it here
Available factor at local time | [32 empty] | *PV stock is from https://www.statista.com/statistics/472761/capacity-solar-pv-energy-in-canada-by-province/
[17 empty] | Attribute | Year | Pset_PN | AllRegions | AT | QU | ON | MA | SA | AL | BC | [5 empty] | *onshore provincial wind capacity is from 2021 dat, mapped in https://www.sciencedirect.com/science/article/pii/S1364032122005792#fig1
[17 empty] | STOCK | 2020 | EEPP_PV |  | 0.005 | 0.00625 | 3.21 | 0.0358 | 0.048 | 0.275 | 0.03618
[17 empty] | STOCK | 2020 | EEPP_WindON |  | 1.192 | 3.9 | 5.17 | 0.26 | 0.428 | 2.27 | 0.743
[17 empty] | STOCK | 2020 | EEPP_WindOFF |  | 0 | 0 | 0 | 0 | 0 | 0 | 0
Time zone translation | *The AT four provinces are 4,4,3,2.5 hours behind UTC, respectively. so we set the average behind time as 3.375 hours; ON as 4 hours before UTC (from the data source for demand fraction here https://energy-information.canada.ca/en/resources/high-frequency-electricity-data) |  |  |  |  | *The data source about local time has some mistakes (although from Canada's government), indicated by the average load of Quebec demand (the below figure shows the hourly demand related to the UTC time from the data source): It shows that UTC 0AM and 13PM at peak demand which is reasonable because the local time would be 19PM and 8AM (aligning with the NATEM model data source). However the local data reported in the data source is UTC+2 which is wrong
Local time | Day period | UTC time
|  | AT | QU | ON | MA | SA | AL | BC | [27 empty] | Attribute | Year | Pset_PN | AllRegions | AT | QU | ON | MA | SA | AL | BC
9AM-16PM | D | 12.375 PM-19.375 PM | 13PM-20PM | 13PM-20PM | 15PM-22PM | 16PM-23PM | 16PM-23PM | 16PM-23PM | [27 empty] | STOCK | 2020 | EEPP_PV |  | 0.005 | 0.00625 | 3.21 | 0.0358 | 0.048 | 0.275 | 0.03618
20PM-5AM | N | 23.375 PM-8.375AM | 0AM-9AM | 0AM-9AM | 2AM-11PM | 3AM-12PM | 3AM-12PM | 3AM-12PM | [27 empty] | STOCK | 2020 | EEPP_WindOFF |  | 0 | 0 | 0 | 0 | 0 | 0 | 0
6AM-8AM | P1 | 9.375AM-11.375AM | 10AM-12AM | 10AM-12AM | 12PM-14PM | 13PM-15PM | 13PM-15PM | 13PM-15PM | [27 empty] | STOCK | 2020 | EEPP_WindON |  | 1.192 | 3.9 | 5.17 | 0.26 | 0.428 | 2.27 | 0.743
17PM-19PM | P2 | 20.375PM-22.375PM | 21PM-23PM | 21PM-23PM | 23PM-1AM | 0AM-2AM | 0AM-2AM | 0AM-2AM
TimeSlice | LimType | Attribute | Year | AT | Pset_Set | Pset_CI |  |  | TimeSlice | LimType | Attribute | Year | QU | ON | Pset_Set | Pset_CI |  | TimeSlice | LimType | Attribute | Year | MA | Pset_Set | Pset_CI |  |  | TimeSlice | LimType | Attribute | Year | SA | AL | BC | Pset_Set | Pset_CI
FH12,FH13,FH14,FH15,FH16,FH17,FH18,FH19 | FX | NCAP_AF | 2020,2100 | 0.42 |  | ELCWIN |  |  | FH13,FH14,FH15,FH16,FH17,FH18,FH19,FH20 | FX | NCAP_AF | 2020,2100 | 0.42 | 0.42 |  | ELCWIN |  | FH15,FH16,FH17,FH18,FH19,FH20,FH21,FH22 | FX | NCAP_AF | 2020,2100 | 0.42 |  | ELCWIN |  |  | FH16,FH17,FH18,FH19,FH20,FH21,FH22,FH23 | FX | NCAP_AF | 2020,2100 | 0.42 | 0.42 | 0.42 |  | ELCWIN
FH23,FH0,FH1,FH2,FH3,FH4,FH5,FH6,FH7,FH8 | FX | NCAP_AF | 2020,2100 | 0.44 |  | ELCWIN |  |  | FH0,FH1,FH2,FH3,FH4,FH5,FH6,FH7,FH8,FH9 | FX | NCAP_AF | 2020,2100 | 0.44 | 0.44 |  | ELCWIN |  | FH2,FH3,FH4,FH5,FH6,FH7,FH8,FH9,FH10,FH11 | FX | NCAP_AF | 2020,2100 | 0.44 |  | ELCWIN |  |  | FH3,FH4,FH5,FH6,FH7,FH8,FH9,FH10,FH11,FH12 | FX | NCAP_AF | 2020,2100 | 0.44 | 0.44 | 0.44 |  | ELCWIN
FH9,FH10,FH11 | FX | NCAP_AF | 2020,2100 | 0.45 |  | ELCWIN |  |  | FH10,FH11,FH12 | FX | NCAP_AF | 2020,2100 | 0.45 | 0.45 |  | ELCWIN |  | FH12,FH13,FH14 | FX | NCAP_AF | 2020,2100 | 0.45 |  | ELCWIN |  |  | FH13,FH14,FH15 | FX | NCAP_AF | 2020,2100 | 0.45 | 0.45 | 0.45 |  | ELCWIN
FH20,FH21,FH22 | FX | NCAP_AF | 2020,2100 | 0.36 |  | ELCWIN |  |  | FH21,FH22,FH23 | FX | NCAP_AF | 2020,2100 | 0.36 | 0.36 |  | ELCWIN |  | FH23,FH0,FH1 | FX | NCAP_AF | 2020,2100 | 0.36 |  | ELCWIN |  |  | FH0,FH1,FH2 | FX | NCAP_AF | 2020,2100 | 0.36 | 0.36 | 0.36 |  | ELCWIN
RH12,RH13,RH14,RH15,RH16,RH17,RH18,RH19 | FX | NCAP_AF | 2020,2100 | 0.33 |  | ELCWIN |  |  | RH13,RH14,RH15,RH16,RH17,RH18,RH19,RH20 | FX | NCAP_AF | 2020,2100 | 0.33 | 0.33 |  | ELCWIN |  | RH15,RH16,RH17,RH18,RH19,RH20,RH21,RH22 | FX | NCAP_AF | 2020,2100 | 0.33 |  | ELCWIN |  |  | RH16,RH17,RH18,RH19,RH20,RH21,RH22,RH23 | FX | NCAP_AF | 2020,2100 | 0.33 | 0.33 | 0.33 |  | ELCWIN
RH23,RH0,RH1,RH2,RH3,RH4,RH5,RH6,RH7,RH8 | FX | NCAP_AF | 2020,2100 | 0.36 |  | ELCWIN |  |  | RH0,RH1,RH2,RH3,RH4,RH5,RH6,RH7,RH8,RH9 | FX | NCAP_AF | 2020,2100 | 0.36 | 0.36 |  | ELCWIN |  | RH2,RH3,RH4,RH5,RH6,RH7,RH8,RH9,RH10,RH11 | FX | NCAP_AF | 2020,2100 | 0.36 |  | ELCWIN |  |  | RH3,RH4,RH5,RH6,RH7,RH8,RH9,RH10,RH11,RH12 | FX | NCAP_AF | 2020,2100 | 0.36 | 0.36 | 0.36 |  | ELCWIN
RH9,RH10,RH11 | FX | NCAP_AF | 2020,2100 | 0.42 |  | ELCWIN |  |  | RH10,RH11,RH12 | FX | NCAP_AF | 2020,2100 | 0.42 | 0.42 |  | ELCWIN |  | RH12,RH13,RH14 | FX | NCAP_AF | 2020,2100 | 0.42 |  | ELCWIN |  |  | RH13,RH14,RH15 | FX | NCAP_AF | 2020,2100 | 0.42 | 0.42 | 0.42 |  | ELCWIN
RH20,RH21,RH22 | FX | NCAP_AF | 2020,2100 | 0.31 |  | ELCWIN |  |  | RH21,RH22,RH23 | FX | NCAP_AF | 2020,2100 | 0.31 | 0.31 |  | ELCWIN |  | RH23,RH0,RH1 | FX | NCAP_AF | 2020,2100 | 0.31 |  | ELCWIN |  |  | RH0,RH1,RH2 | FX | NCAP_AF | 2020,2100 | 0.31 | 0.31 | 0.31 |  | ELCWIN
SH12,SH13,SH14,SH15,SH16,SH17,SH18,SH19 | FX | NCAP_AF | 2020,2100 | 0.31 |  | ELCWIN |  |  | SH13,SH14,SH15,SH16,SH17,SH18,SH19,SH20 | FX | NCAP_AF | 2020,2100 | 0.31 | 0.31 |  | ELCWIN |  | SH15,SH16,SH17,SH18,SH19,SH20,SH21,SH22 | FX | NCAP_AF | 2020,2100 | 0.31 |  | ELCWIN |  |  | SH16,SH17,SH18,SH19,SH20,SH21,SH22,SH23 | FX | NCAP_AF | 2020,2100 | 0.31 | 0.31 | 0.31 |  | ELCWIN
SH23,SH0,SH1,SH2,SH3,SH4,SH5,SH6,SH7,SH8 | FX | NCAP_AF | 2020,2100 | 0.36 |  | ELCWIN |  |  | SH0,SH1,SH2,SH3,SH4,SH5,SH6,SH7,SH8,SH9 | FX | NCAP_AF | 2020,2100 | 0.36 | 0.36 |  | ELCWIN |  | SH2,SH3,SH4,SH5,SH6,SH7,SH8,SH9,SH10,SH11 | FX | NCAP_AF | 2020,2100 | 0.36 |  | ELCWIN |  |  | SH3,SH4,SH5,SH6,SH7,SH8,SH9,SH10,SH11,SH12 | FX | NCAP_AF | 2020,2100 | 0.36 | 0.36 | 0.36 |  | ELCWIN
SH9,SH10,SH11 | FX | NCAP_AF | 2020,2100 | 0.41 |  | ELCWIN |  |  | SH10,SH11,SH12 | FX | NCAP_AF | 2020,2100 | 0.41 | 0.41 |  | ELCWIN |  | SH12,SH13,SH14 | FX | NCAP_AF | 2020,2100 | 0.41 |  | ELCWIN |  |  | SH13,SH14,SH15 | FX | NCAP_AF | 2020,2100 | 0.41 | 0.41 | 0.41 |  | ELCWIN
SH20,SH21,SH22 | FX | NCAP_AF | 2020,2100 | 0.29 |  | ELCWIN |  |  | SH21,SH22,SH23 | FX | NCAP_AF | 2020,2100 | 0.29 | 0.29 |  | ELCWIN |  | SH23,SH0,SH1 | FX | NCAP_AF | 2020,2100 | 0.29 |  | ELCWIN |  |  | SH0,SH1,SH2 | FX | NCAP_AF | 2020,2100 | 0.29 | 0.29 | 0.29 |  | ELCWIN
WH12,WH13,WH14,WH15,WH16,WH17,WH18,WH19 | FX | NCAP_AF | 2020,2100 | 0.39 |  | ELCWIN |  |  | WH13,WH14,WH15,WH16,WH17,WH18,WH19,WH20 | FX | NCAP_AF | 2020,2100 | 0.39 | 0.39 |  | ELCWIN |  | WH15,WH16,WH17,WH18,WH19,WH20,WH21,WH22 | FX | NCAP_AF | 2020,2100 | 0.39 |  | ELCWIN |  |  | WH16,WH17,WH18,WH19,WH20,WH21,WH22,WH23 | FX | NCAP_AF | 2020,2100 | 0.39 | 0.39 | 0.39 |  | ELCWIN
WH23,WH0,WH1,WH2,WH3,WH4,WH5,WH6,WH7,WH8 | FX | NCAP_AF | 2020,2100 | 0.41 |  | ELCWIN |  |  | WH0,WH1,WH2,WH3,WH4,WH5,WH6,WH7,WH8,WH9 | FX | NCAP_AF | 2020,2100 | 0.41 | 0.41 |  | ELCWIN |  | WH2,WH3,WH4,WH5,WH6,WH7,WH8,WH9,WH10,WH11 | FX | NCAP_AF | 2020,2100 | 0.41 |  | ELCWIN |  |  | WH3,WH4,WH5,WH6,WH7,WH8,WH9,WH10,WH11,WH12 | FX | NCAP_AF | 2020,2100 | 0.41 | 0.41 | 0.41 |  | ELCWIN
WH9,WH10,WH11 | FX | NCAP_AF | 2020,2100 | 0.42 |  | ELCWIN |  |  | WH10,WH11,WH12 | FX | NCAP_AF | 2020,2100 | 0.42 | 0.42 |  | ELCWIN |  | WH12,WH13,WH14 | FX | NCAP_AF | 2020,2100 | 0.42 |  | ELCWIN |  |  | WH13,WH14,WH15 | FX | NCAP_AF | 2020,2100 | 0.42 | 0.42 | 0.42 |  | ELCWIN
WH20,WH21,WH22 | FX | NCAP_AF | 2020,2100 | 0.34 |  | ELCWIN |  |  | WH21,WH22,WH23 | FX | NCAP_AF | 2020,2100 | 0.34 | 0.34 |  | ELCWIN |  | WH23,WH0,WH1 | FX | NCAP_AF | 2020,2100 | 0.34 |  | ELCWIN |  |  | WH0,WH1,WH2 | FX | NCAP_AF | 2020,2100 | 0.34 | 0.34 | 0.34 |  | ELCWIN
Note on Y5: Amit Kanudia: 10/12/2015 default value

## NOUSETrans-EFFandCost
*These EFF regarding ELC sector referes to EU-TIMES
CAP2ACT |  | 31.536 | EL*
*It seems that defination from EU-TIMES is wrong because ELEHYD0 should be 1, so we deleted it
~TFM_INS |  |  |  |  | ~TFM_INS |  |  |  |  | ~TFM_INS
Attribute | Year | AllRegions | PSET_PN | PSET_PD | Attribute | Year | AllRegions | PSET_PN | PSET_PD | Attribute | Year | AllRegions | PSET_PN | PSET_PD | PSET_SET
EFF | 1960 | 0.32 | *HFO*,*LFO*,*GAS*,-*CCGT | Existing Elec*, Planned Elec* | EFF | 1960 | 0.288 | *HFO*,*LFO*,*GAS*,-*CCGT | Existing CHP*, Planned CHP* | ACT_COST | 1960 | 1.8528 | *HFO*,*LFO*,*GAS*,-*CCGT | Existing*,Planned* | ELE,CHP
EFF | 1965 | 0.33 | *HFO*,*LFO*,*GAS*,-*CCGT | Existing Elec*, Planned Elec* | EFF | 1965 | 0.297 | *HFO*,*LFO*,*GAS*,-*CCGT | Existing CHP*, Planned CHP* | ACT_COST | 1961 | 1.8436 | *HFO*,*LFO*,*GAS*,-*CCGT | Existing*,Planned* | ELE,CHP
EFF | 1970 | 0.34 | *HFO*,*LFO*,*GAS*,-*CCGT | Existing Elec*, Planned Elec* | EFF | 1970 | 0.306 | *HFO*,*LFO*,*GAS*,-*CCGT | Existing CHP*, Planned CHP* | ACT_COST | 1962 | 1.8344 | *HFO*,*LFO*,*GAS*,-*CCGT | Existing*,Planned* | ELE,CHP
EFF | 1975 | 0.35 | *HFO*,*LFO*,*GAS*,-*CCGT | Existing Elec*, Planned Elec* | EFF | 1975 | 0.315 | *HFO*,*LFO*,*GAS*,-*CCGT | Existing CHP*, Planned CHP* | ACT_COST | 1963 | 1.8253 | *HFO*,*LFO*,*GAS*,-*CCGT | Existing*,Planned* | ELE,CHP
EFF | 1980 | 0.36 | *HFO*,*LFO*,*GAS*,-*CCGT | Existing Elec*, Planned Elec* | EFF | 1980 | 0.324 | *HFO*,*LFO*,*GAS*,-*CCGT | Existing CHP*, Planned CHP* | ACT_COST | 1964 | 1.8162 | *HFO*,*LFO*,*GAS*,-*CCGT | Existing*,Planned* | ELE,CHP
EFF | 1985 | 0.37 | *HFO*,*LFO*,*GAS*,-*CCGT | Existing Elec*, Planned Elec* | EFF | 1985 | 0.333 | *HFO*,*LFO*,*GAS*,-*CCGT | Existing CHP*, Planned CHP* | ACT_COST | 1965 | 1.8072 | *HFO*,*LFO*,*GAS*,-*CCGT | Existing*,Planned* | ELE,CHP
EFF | 1990 | 0.38 | *HFO*,*LFO*,*GAS*,-*CCGT | Existing Elec*, Planned Elec* | EFF | 1990 | 0.342 | *HFO*,*LFO*,*GAS*,-*CCGT | Existing CHP*, Planned CHP* | ACT_COST | 1966 | 1.7982 | *HFO*,*LFO*,*GAS*,-*CCGT | Existing*,Planned* | ELE,CHP
EFF | 1995 | 0.39 | *HFO*,*LFO*,*GAS*,-*CCGT | Existing Elec*, Planned Elec* | EFF | 1995 | 0.351 | *HFO*,*LFO*,*GAS*,-*CCGT | Existing CHP*, Planned CHP* | ACT_COST | 1967 | 1.7892 | *HFO*,*LFO*,*GAS*,-*CCGT | Existing*,Planned* | ELE,CHP
EFF | 2000 | 0.4 | *HFO*,*LFO*,*GAS*,-*CCGT | Existing Elec*, Planned Elec* | EFF | 2000 | 0.36 | *HFO*,*LFO*,*GAS*,-*CCGT | Existing CHP*, Planned CHP* | ACT_COST | 1968 | 1.7803 | *HFO*,*LFO*,*GAS*,-*CCGT | Existing*,Planned* | ELE,CHP
EFF | 2005 | 0.41 | *HFO*,*LFO*,*GAS*,-*CCGT | Existing Elec*, Planned Elec* | EFF | 2005 | 0.369 | *HFO*,*LFO*,*GAS*,-*CCGT | Existing CHP*, Planned CHP* | ACT_COST | 1969 | 1.7715 | *HFO*,*LFO*,*GAS*,-*CCGT | Existing*,Planned* | ELE,CHP
EFF | 2010 | 0.42 | *HFO*,*LFO*,*GAS*,-*CCGT | Existing Elec*, Planned Elec* | EFF | 2010 | 0.378 | *HFO*,*LFO*,*GAS*,-*CCGT | Existing CHP*, Planned CHP* | ACT_COST | 1970 | 1.7627 | *HFO*,*LFO*,*GAS*,-*CCGT | Existing*,Planned* | ELE,CHP
EFF | 2015 | 0.43 | *HFO*,*LFO*,*GAS*,-*CCGT | Existing Elec*, Planned Elec* | EFF | 2015 | 0.387 | *HFO*,*LFO*,*GAS*,-*CCGT | Existing CHP*, Planned CHP* | ACT_COST | 1971 | 1.7539 | *HFO*,*LFO*,*GAS*,-*CCGT | Existing*,Planned* | ELE,CHP
EFF | 1960 | 0.253 | *coal*,*lignite*,*biomass* | Existing Elec*, Planned Elec* | EFF | 1960 | 0.2277 | *coal*,*lignite*,*biomass* | Existing CHP*, Planned CHP* | ACT_COST | 1972 | 1.7452 | *HFO*,*LFO*,*GAS*,-*CCGT | Existing*,Planned* | ELE,CHP
EFF | 1965 | 0.2645 | *coal*,*lignite*,*biomass* | Existing Elec*, Planned Elec* | EFF | 1965 | 0.23805 | *coal*,*lignite*,*biomass* | Existing CHP*, Planned CHP* | ACT_COST | 1973 | 1.7365 | *HFO*,*LFO*,*GAS*,-*CCGT | Existing*,Planned* | ELE,CHP
EFF | 1970 | 0.276 | *coal*,*lignite*,*biomass* | Existing Elec*, Planned Elec* | EFF | 1970 | 0.2484 | *coal*,*lignite*,*biomass* | Existing CHP*, Planned CHP* | ACT_COST | 1974 | 1.7278 | *HFO*,*LFO*,*GAS*,-*CCGT | Existing*,Planned* | ELE,CHP
EFF | 1975 | 0.2875 | *coal*,*lignite*,*biomass* | Existing Elec*, Planned Elec* | EFF | 1975 | 0.25875 | *coal*,*lignite*,*biomass* | Existing CHP*, Planned CHP* | ACT_COST | 1975 | 1.7192 | *HFO*,*LFO*,*GAS*,-*CCGT | Existing*,Planned* | ELE,CHP
EFF | 1980 | 0.299 | *coal*,*lignite*,*biomass* | Existing Elec*, Planned Elec* | EFF | 1980 | 0.2691 | *coal*,*lignite*,*biomass* | Existing CHP*, Planned CHP* | ACT_COST | 1976 | 1.7107 | *HFO*,*LFO*,*GAS*,-*CCGT | Existing*,Planned* | ELE,CHP
EFF | 1985 | 0.3105 | *coal*,*lignite*,*biomass* | Existing Elec*, Planned Elec* | EFF | 1985 | 0.27945 | *coal*,*lignite*,*biomass* | Existing CHP*, Planned CHP* | ACT_COST | 1977 | 1.7022 | *HFO*,*LFO*,*GAS*,-*CCGT | Existing*,Planned* | ELE,CHP
EFF | 1990 | 0.322 | *coal*,*lignite*,*biomass* | Existing Elec*, Planned Elec* | EFF | 1990 | 0.2898 | *coal*,*lignite*,*biomass* | Existing CHP*, Planned CHP* | ACT_COST | 1978 | 1.6937 | *HFO*,*LFO*,*GAS*,-*CCGT | Existing*,Planned* | ELE,CHP
EFF | 1995 | 0.3335 | *coal*,*lignite*,*biomass* | Existing Elec*, Planned Elec* | EFF | 1995 | 0.30015 | *coal*,*lignite*,*biomass* | Existing CHP*, Planned CHP* | ACT_COST | 1979 | 1.6853 | *HFO*,*LFO*,*GAS*,-*CCGT | Existing*,Planned* | ELE,CHP
EFF | 2000 | 0.345 | *coal*,*lignite*,*biomass* | Existing Elec*, Planned Elec* | EFF | 2000 | 0.3105 | *coal*,*lignite*,*biomass* | Existing CHP*, Planned CHP* | ACT_COST | 1980 | 1.6769 | *HFO*,*LFO*,*GAS*,-*CCGT | Existing*,Planned* | ELE,CHP
EFF | 2005 | 0.3565 | *coal*,*lignite*,*biomass* | Existing Elec*, Planned Elec* | EFF | 2005 | 0.32085 | *coal*,*lignite*,*biomass* | Existing CHP*, Planned CHP* | ACT_COST | 1981 | 1.6686 | *HFO*,*LFO*,*GAS*,-*CCGT | Existing*,Planned* | ELE,CHP
EFF | 2010 | 0.368 | *coal*,*lignite*,*biomass* | Existing Elec*, Planned Elec* | EFF | 2010 | 0.3312 | *coal*,*lignite*,*biomass* | Existing CHP*, Planned CHP* | ACT_COST | 1982 | 1.6603 | *HFO*,*LFO*,*GAS*,-*CCGT | Existing*,Planned* | ELE,CHP
EFF | 2015 | 0.3795 | *coal*,*lignite*,*biomass* | Existing Elec*, Planned Elec* | EFF | 2015 | 0.34155 | *coal*,*lignite*,*biomass* | Existing CHP*, Planned CHP* | ACT_COST | 1983 | 1.652 | *HFO*,*LFO*,*GAS*,-*CCGT | Existing*,Planned* | ELE,CHP
EFF | 1970 | 0.45 | *CCGT | Existing Elec*, Planned Elec* | EFF | 1970 | 0.405 | *CCGT | Existing CHP*, Planned CHP* | ACT_COST | 1984 | 1.6438 | *HFO*,*LFO*,*GAS*,-*CCGT | Existing*,Planned* | ELE,CHP
EFF | 1975 | 0.45 | *CCGT | Existing Elec*, Planned Elec* | EFF | 1975 | 0.405 | *CCGT | Existing CHP*, Planned CHP* | ACT_COST | 1985 | 1.6356 | *HFO*,*LFO*,*GAS*,-*CCGT | Existing*,Planned* | ELE,CHP
EFF | 1980 | 0.45 | *CCGT | Existing Elec*, Planned Elec* | EFF | 1980 | 0.405 | *CCGT | Existing CHP*, Planned CHP* | ACT_COST | 1986 | 1.6275 | *HFO*,*LFO*,*GAS*,-*CCGT | Existing*,Planned* | ELE,CHP
EFF | 1985 | 0.45 | *CCGT | Existing Elec*, Planned Elec* | EFF | 1985 | 0.405 | *CCGT | Existing CHP*, Planned CHP* | ACT_COST | 1987 | 1.6194 | *HFO*,*LFO*,*GAS*,-*CCGT | Existing*,Planned* | ELE,CHP
EFF | 1990 | 0.45 | *CCGT | Existing Elec*, Planned Elec* | EFF | 1990 | 0.405 | *CCGT | Existing CHP*, Planned CHP* | ACT_COST | 1988 | 1.6113 | *HFO*,*LFO*,*GAS*,-*CCGT | Existing*,Planned* | ELE,CHP
EFF | 1995 | 0.475 | *CCGT | Existing Elec*, Planned Elec* | EFF | 1995 | 0.4275 | *CCGT | Existing CHP*, Planned CHP* | ACT_COST | 1989 | 1.6033 | *HFO*,*LFO*,*GAS*,-*CCGT | Existing*,Planned* | ELE,CHP
EFF | 2000 | 0.5 | *CCGT | Existing Elec*, Planned Elec* | EFF | 2000 | 0.45 | *CCGT | Existing CHP*, Planned CHP* | ACT_COST | 1990 | 1.5953 | *HFO*,*LFO*,*GAS*,-*CCGT | Existing*,Planned* | ELE,CHP
EFF | 2005 | 0.515 | *CCGT | Existing Elec*, Planned Elec* | EFF | 2005 | 0.4635 | *CCGT | Existing CHP*, Planned CHP* | ACT_COST | 1991 | 1.5874 | *HFO*,*LFO*,*GAS*,-*CCGT | Existing*,Planned* | ELE,CHP
EFF | 2010 | 0.52 | *CCGT | Existing Elec*, Planned Elec* | EFF | 2010 | 0.468 | *CCGT | Existing CHP*, Planned CHP* | ACT_COST | 1992 | 1.5795 | *HFO*,*LFO*,*GAS*,-*CCGT | Existing*,Planned* | ELE,CHP
EFF | 2015 | 0.53 | *CCGT | Existing Elec*, Planned Elec* | EFF | 2015 | 0.477 | *CCGT | Existing CHP*, Planned CHP* | ACT_COST | 1993 | 1.5716 | *HFO*,*LFO*,*GAS*,-*CCGT | Existing*,Planned* | ELE,CHP
[10 empty] | ACT_COST | 1994 | 1.5638 | *HFO*,*LFO*,*GAS*,-*CCGT | Existing*,Planned* | ELE,CHP
[10 empty] | ACT_COST | 1995 | 1.556 | *HFO*,*LFO*,*GAS*,-*CCGT | Existing*,Planned* | ELE,CHP
[10 empty] | ACT_COST | 1996 | 1.5483 | *HFO*,*LFO*,*GAS*,-*CCGT | Existing*,Planned* | ELE,CHP
[10 empty] | ACT_COST | 1997 | 1.5406 | *HFO*,*LFO*,*GAS*,-*CCGT | Existing*,Planned* | ELE,CHP
[10 empty] | ACT_COST | 1998 | 1.5329 | *HFO*,*LFO*,*GAS*,-*CCGT | Existing*,Planned* | ELE,CHP
[10 empty] | ACT_COST | 1999 | 1.5253 | *HFO*,*LFO*,*GAS*,-*CCGT | Existing*,Planned* | ELE,CHP
[10 empty] | ACT_COST | 2000 | 1.5177 | *HFO*,*LFO*,*GAS*,-*CCGT | Existing*,Planned* | ELE,CHP
[10 empty] | ACT_COST | 2001 | 1.5101 | *HFO*,*LFO*,*GAS*,-*CCGT | Existing*,Planned* | ELE,CHP
[10 empty] | ACT_COST | 2002 | 1.5026 | *HFO*,*LFO*,*GAS*,-*CCGT | Existing*,Planned* | ELE,CHP
[10 empty] | ACT_COST | 2003 | 1.4952 | *HFO*,*LFO*,*GAS*,-*CCGT | Existing*,Planned* | ELE,CHP
[10 empty] | ACT_COST | 2004 | 1.4877 | *HFO*,*LFO*,*GAS*,-*CCGT | Existing*,Planned* | ELE,CHP
[10 empty] | ACT_COST | 2005 | 1.4803 | *HFO*,*LFO*,*GAS*,-*CCGT | Existing*,Planned* | ELE,CHP
[10 empty] | ACT_COST | 2006 | 1.473 | *HFO*,*LFO*,*GAS*,-*CCGT | Existing*,Planned* | ELE,CHP
[10 empty] | ACT_COST | 2007 | 1.4656 | *HFO*,*LFO*,*GAS*,-*CCGT | Existing*,Planned* | ELE,CHP
[10 empty] | ACT_COST | 2008 | 1.4583 | *HFO*,*LFO*,*GAS*,-*CCGT | Existing*,Planned* | ELE,CHP
[10 empty] | ACT_COST | 2009 | 1.451 | *HFO*,*LFO*,*GAS*,-*CCGT | Existing*,Planned* | ELE,CHP
[10 empty] | ACT_COST | 2010 | 1.4438 | *HFO*,*LFO*,*GAS*,-*CCGT | Existing*,Planned* | ELE,CHP
[10 empty] | ACT_COST | 2011 | 1.4366 | *HFO*,*LFO*,*GAS*,-*CCGT | Existing*,Planned* | ELE,CHP
[10 empty] | ACT_COST | 2012 | 1.4294 | *HFO*,*LFO*,*GAS*,-*CCGT | Existing*,Planned* | ELE,CHP
[10 empty] | ACT_COST | 2013 | 1.4222 | *HFO*,*LFO*,*GAS*,-*CCGT | Existing*,Planned* | ELE,CHP
[10 empty] | ACT_COST | 2014 | 1.4151 | *HFO*,*LFO*,*GAS*,-*CCGT | Existing*,Planned* | ELE,CHP
[10 empty] | ACT_COST | 2015 | 1.4081 | *HFO*,*LFO*,*GAS*,-*CCGT | Existing*,Planned* | ELE,CHP
[10 empty] | ACT_COST | 2016 | 1.401 | *HFO*,*LFO*,*GAS*,-*CCGT | Existing*,Planned* | ELE,CHP
[10 empty] | ACT_COST | 2017 | 1.394 | *HFO*,*LFO*,*GAS*,-*CCGT | Existing*,Planned* | ELE,CHP
[10 empty] | ACT_COST | 2018 | 1.387 | *HFO*,*LFO*,*GAS*,-*CCGT | Existing*,Planned* | ELE,CHP
[10 empty] | ACT_COST | 2019 | 1.3801 | *HFO*,*LFO*,*GAS*,-*CCGT | Existing*,Planned* | ELE,CHP
[10 empty] | ACT_COST | 2020 | 1.3732 | *HFO*,*LFO*,*GAS*,-*CCGT | Existing*,Planned* | ELE,CHP
[10 empty] | ACT_COST | 1960 | 1.9763 | *coal*,*lignite*,*biomass* | Existing*,Planned* | ELE,CHP
[10 empty] | ACT_COST | 1961 | 1.9665 | *coal*,*lignite*,*biomass* | Existing*,Planned* | ELE,CHP
[10 empty] | ACT_COST | 1962 | 1.9567 | *coal*,*lignite*,*biomass* | Existing*,Planned* | ELE,CHP
[10 empty] | ACT_COST | 1963 | 1.947 | *coal*,*lignite*,*biomass* | Existing*,Planned* | ELE,CHP
[10 empty] | ACT_COST | 1964 | 1.9373 | *coal*,*lignite*,*biomass* | Existing*,Planned* | ELE,CHP
[10 empty] | ACT_COST | 1965 | 1.9276 | *coal*,*lignite*,*biomass* | Existing*,Planned* | ELE,CHP
[10 empty] | ACT_COST | 1966 | 1.9181 | *coal*,*lignite*,*biomass* | Existing*,Planned* | ELE,CHP
[10 empty] | ACT_COST | 1967 | 1.9085 | *coal*,*lignite*,*biomass* | Existing*,Planned* | ELE,CHP
[10 empty] | ACT_COST | 1968 | 1.899 | *coal*,*lignite*,*biomass* | Existing*,Planned* | ELE,CHP
[10 empty] | ACT_COST | 1969 | 1.8896 | *coal*,*lignite*,*biomass* | Existing*,Planned* | ELE,CHP
[10 empty] | ACT_COST | 1970 | 1.8802 | *coal*,*lignite*,*biomass* | Existing*,Planned* | ELE,CHP
[10 empty] | ACT_COST | 1971 | 1.8708 | *coal*,*lignite*,*biomass* | Existing*,Planned* | ELE,CHP
[10 empty] | ACT_COST | 1972 | 1.8615 | *coal*,*lignite*,*biomass* | Existing*,Planned* | ELE,CHP
[10 empty] | ACT_COST | 1973 | 1.8522 | *coal*,*lignite*,*biomass* | Existing*,Planned* | ELE,CHP
[10 empty] | ACT_COST | 1974 | 1.843 | *coal*,*lignite*,*biomass* | Existing*,Planned* | ELE,CHP
[10 empty] | ACT_COST | 1975 | 1.8339 | *coal*,*lignite*,*biomass* | Existing*,Planned* | ELE,CHP
[10 empty] | ACT_COST | 1976 | 1.8247 | *coal*,*lignite*,*biomass* | Existing*,Planned* | ELE,CHP
[10 empty] | ACT_COST | 1977 | 1.8157 | *coal*,*lignite*,*biomass* | Existing*,Planned* | ELE,CHP
[10 empty] | ACT_COST | 1978 | 1.8066 | *coal*,*lignite*,*biomass* | Existing*,Planned* | ELE,CHP
[10 empty] | ACT_COST | 1979 | 1.7976 | *coal*,*lignite*,*biomass* | Existing*,Planned* | ELE,CHP
[10 empty] | ACT_COST | 1980 | 1.7887 | *coal*,*lignite*,*biomass* | Existing*,Planned* | ELE,CHP
[10 empty] | ACT_COST | 1981 | 1.7798 | *coal*,*lignite*,*biomass* | Existing*,Planned* | ELE,CHP
[10 empty] | ACT_COST | 1982 | 1.7709 | *coal*,*lignite*,*biomass* | Existing*,Planned* | ELE,CHP
[10 empty] | ACT_COST | 1983 | 1.7621 | *coal*,*lignite*,*biomass* | Existing*,Planned* | ELE,CHP
[10 empty] | ACT_COST | 1984 | 1.7534 | *coal*,*lignite*,*biomass* | Existing*,Planned* | ELE,CHP
[10 empty] | ACT_COST | 1985 | 1.7446 | *coal*,*lignite*,*biomass* | Existing*,Planned* | ELE,CHP
[10 empty] | ACT_COST | 1986 | 1.736 | *coal*,*lignite*,*biomass* | Existing*,Planned* | ELE,CHP
[10 empty] | ACT_COST | 1987 | 1.7273 | *coal*,*lignite*,*biomass* | Existing*,Planned* | ELE,CHP
[10 empty] | ACT_COST | 1988 | 1.7187 | *coal*,*lignite*,*biomass* | Existing*,Planned* | ELE,CHP
[10 empty] | ACT_COST | 1989 | 1.7102 | *coal*,*lignite*,*biomass* | Existing*,Planned* | ELE,CHP
[10 empty] | ACT_COST | 1990 | 1.7017 | *coal*,*lignite*,*biomass* | Existing*,Planned* | ELE,CHP
[10 empty] | ACT_COST | 1991 | 1.6932 | *coal*,*lignite*,*biomass* | Existing*,Planned* | ELE,CHP
[10 empty] | ACT_COST | 1992 | 1.6848 | *coal*,*lignite*,*biomass* | Existing*,Planned* | ELE,CHP
[10 empty] | ACT_COST | 1993 | 1.6764 | *coal*,*lignite*,*biomass* | Existing*,Planned* | ELE,CHP
[10 empty] | ACT_COST | 1994 | 1.6681 | *coal*,*lignite*,*biomass* | Existing*,Planned* | ELE,CHP
[10 empty] | ACT_COST | 1995 | 1.6598 | *coal*,*lignite*,*biomass* | Existing*,Planned* | ELE,CHP
[10 empty] | ACT_COST | 1996 | 1.6515 | *coal*,*lignite*,*biomass* | Existing*,Planned* | ELE,CHP
[10 empty] | ACT_COST | 1997 | 1.6433 | *coal*,*lignite*,*biomass* | Existing*,Planned* | ELE,CHP
[10 empty] | ACT_COST | 1998 | 1.6351 | *coal*,*lignite*,*biomass* | Existing*,Planned* | ELE,CHP
[10 empty] | ACT_COST | 1999 | 1.627 | *coal*,*lignite*,*biomass* | Existing*,Planned* | ELE,CHP
[10 empty] | ACT_COST | 2000 | 1.6189 | *coal*,*lignite*,*biomass* | Existing*,Planned* | ELE,CHP
[10 empty] | ACT_COST | 2001 | 1.6108 | *coal*,*lignite*,*biomass* | Existing*,Planned* | ELE,CHP
[10 empty] | ACT_COST | 2002 | 1.6028 | *coal*,*lignite*,*biomass* | Existing*,Planned* | ELE,CHP
[10 empty] | ACT_COST | 2003 | 1.5948 | *coal*,*lignite*,*biomass* | Existing*,Planned* | ELE,CHP
[10 empty] | ACT_COST | 2004 | 1.5869 | *coal*,*lignite*,*biomass* | Existing*,Planned* | ELE,CHP
[10 empty] | ACT_COST | 2005 | 1.579 | *coal*,*lignite*,*biomass* | Existing*,Planned* | ELE,CHP
[10 empty] | ACT_COST | 2006 | 1.5712 | *coal*,*lignite*,*biomass* | Existing*,Planned* | ELE,CHP
[10 empty] | ACT_COST | 2007 | 1.5633 | *coal*,*lignite*,*biomass* | Existing*,Planned* | ELE,CHP
[10 empty] | ACT_COST | 2008 | 1.5556 | *coal*,*lignite*,*biomass* | Existing*,Planned* | ELE,CHP
[10 empty] | ACT_COST | 2009 | 1.5478 | *coal*,*lignite*,*biomass* | Existing*,Planned* | ELE,CHP
[10 empty] | ACT_COST | 2010 | 1.54 | *coal*,*lignite*,*biomass* | Existing*,Planned* | ELE,CHP
[10 empty] | ACT_COST | 2011 | 1.5323 | *coal*,*lignite*,*biomass* | Existing*,Planned* | ELE,CHP
[10 empty] | ACT_COST | 2012 | 1.5247 | *coal*,*lignite*,*biomass* | Existing*,Planned* | ELE,CHP
[10 empty] | ACT_COST | 2013 | 1.5171 | *coal*,*lignite*,*biomass* | Existing*,Planned* | ELE,CHP
[10 empty] | ACT_COST | 2014 | 1.5095 | *coal*,*lignite*,*biomass* | Existing*,Planned* | ELE,CHP
[10 empty] | ACT_COST | 2015 | 1.5019 | *coal*,*lignite*,*biomass* | Existing*,Planned* | ELE,CHP
[10 empty] | ACT_COST | 2016 | 1.4944 | *coal*,*lignite*,*biomass* | Existing*,Planned* | ELE,CHP
[10 empty] | ACT_COST | 2017 | 1.4869 | *coal*,*lignite*,*biomass* | Existing*,Planned* | ELE,CHP
[10 empty] | ACT_COST | 2018 | 1.4795 | *coal*,*lignite*,*biomass* | Existing*,Planned* | ELE,CHP
[10 empty] | ACT_COST | 2019 | 1.4721 | *coal*,*lignite*,*biomass* | Existing*,Planned* | ELE,CHP
[10 empty] | ACT_COST | 2020 | 1.4647 | *coal*,*lignite*,*biomass* | Existing*,Planned* | ELE,CHP
[10 empty] | ACT_COST | 1960 | 1.147 | *CCGT | Existing*,Planned* | ELE,CHP
[10 empty] | ACT_COST | 1961 | 1.1413 | *CCGT | Existing*,Planned* | ELE,CHP
[10 empty] | ACT_COST | 1962 | 1.1356 | *CCGT | Existing*,Planned* | ELE,CHP
[10 empty] | ACT_COST | 1963 | 1.1299 | *CCGT | Existing*,Planned* | ELE,CHP
[10 empty] | ACT_COST | 1964 | 1.1243 | *CCGT | Existing*,Planned* | ELE,CHP
[10 empty] | ACT_COST | 1965 | 1.1187 | *CCGT | Existing*,Planned* | ELE,CHP
[10 empty] | ACT_COST | 1966 | 1.1132 | *CCGT | Existing*,Planned* | ELE,CHP
[10 empty] | ACT_COST | 1967 | 1.1076 | *CCGT | Existing*,Planned* | ELE,CHP
[10 empty] | ACT_COST | 1968 | 1.1021 | *CCGT | Existing*,Planned* | ELE,CHP
[10 empty] | ACT_COST | 1969 | 1.0966 | *CCGT | Existing*,Planned* | ELE,CHP
[10 empty] | ACT_COST | 1970 | 1.0912 | *CCGT | Existing*,Planned* | ELE,CHP
[10 empty] | ACT_COST | 1971 | 1.0857 | *CCGT | Existing*,Planned* | ELE,CHP
[10 empty] | ACT_COST | 1972 | 1.0803 | *CCGT | Existing*,Planned* | ELE,CHP
[10 empty] | ACT_COST | 1973 | 1.075 | *CCGT | Existing*,Planned* | ELE,CHP
[10 empty] | ACT_COST | 1974 | 1.0696 | *CCGT | Existing*,Planned* | ELE,CHP
[10 empty] | ACT_COST | 1975 | 1.0643 | *CCGT | Existing*,Planned* | ELE,CHP
[10 empty] | ACT_COST | 1976 | 1.059 | *CCGT | Existing*,Planned* | ELE,CHP
[10 empty] | ACT_COST | 1977 | 1.0537 | *CCGT | Existing*,Planned* | ELE,CHP
[10 empty] | ACT_COST | 1978 | 1.0485 | *CCGT | Existing*,Planned* | ELE,CHP
[10 empty] | ACT_COST | 1979 | 1.0433 | *CCGT | Existing*,Planned* | ELE,CHP
[10 empty] | ACT_COST | 1980 | 1.0381 | *CCGT | Existing*,Planned* | ELE,CHP
[10 empty] | ACT_COST | 1981 | 1.0329 | *CCGT | Existing*,Planned* | ELE,CHP
[10 empty] | ACT_COST | 1982 | 1.0278 | *CCGT | Existing*,Planned* | ELE,CHP
[10 empty] | ACT_COST | 1983 | 1.0227 | *CCGT | Existing*,Planned* | ELE,CHP
[10 empty] | ACT_COST | 1984 | 1.0176 | *CCGT | Existing*,Planned* | ELE,CHP
[10 empty] | ACT_COST | 1985 | 1.0125 | *CCGT | Existing*,Planned* | ELE,CHP
[10 empty] | ACT_COST | 1986 | 1.0075 | *CCGT | Existing*,Planned* | ELE,CHP
[10 empty] | ACT_COST | 1987 | 1.0025 | *CCGT | Existing*,Planned* | ELE,CHP
[10 empty] | ACT_COST | 1988 | 0.99748 | *CCGT | Existing*,Planned* | ELE,CHP
[10 empty] | ACT_COST | 1989 | 0.99251 | *CCGT | Existing*,Planned* | ELE,CHP
[10 empty] | ACT_COST | 1990 | 0.98757 | *CCGT | Existing*,Planned* | ELE,CHP
[10 empty] | ACT_COST | 1991 | 0.98266 | *CCGT | Existing*,Planned* | ELE,CHP
[10 empty] | ACT_COST | 1992 | 0.97777 | *CCGT | Existing*,Planned* | ELE,CHP
[10 empty] | ACT_COST | 1993 | 0.97291 | *CCGT | Existing*,Planned* | ELE,CHP
[10 empty] | ACT_COST | 1994 | 0.96807 | *CCGT | Existing*,Planned* | ELE,CHP
[10 empty] | ACT_COST | 1995 | 0.96325 | *CCGT | Existing*,Planned* | ELE,CHP
[10 empty] | ACT_COST | 1996 | 0.95846 | *CCGT | Existing*,Planned* | ELE,CHP
[10 empty] | ACT_COST | 1997 | 0.95369 | *CCGT | Existing*,Planned* | ELE,CHP
[10 empty] | ACT_COST | 1998 | 0.94895 | *CCGT | Existing*,Planned* | ELE,CHP
[10 empty] | ACT_COST | 1999 | 0.94422 | *CCGT | Existing*,Planned* | ELE,CHP
[10 empty] | ACT_COST | 2000 | 0.93953 | *CCGT | Existing*,Planned* | ELE,CHP
[10 empty] | ACT_COST | 2001 | 0.93485 | *CCGT | Existing*,Planned* | ELE,CHP
[10 empty] | ACT_COST | 2002 | 0.9302 | *CCGT | Existing*,Planned* | ELE,CHP
[10 empty] | ACT_COST | 2003 | 0.92557 | *CCGT | Existing*,Planned* | ELE,CHP
[10 empty] | ACT_COST | 2004 | 0.92097 | *CCGT | Existing*,Planned* | ELE,CHP
[10 empty] | ACT_COST | 2005 | 0.91639 | *CCGT | Existing*,Planned* | ELE,CHP
[10 empty] | ACT_COST | 2006 | 0.91183 | *CCGT | Existing*,Planned* | ELE,CHP
[10 empty] | ACT_COST | 2007 | 0.90729 | *CCGT | Existing*,Planned* | ELE,CHP
[10 empty] | ACT_COST | 2008 | 0.90278 | *CCGT | Existing*,Planned* | ELE,CHP
[10 empty] | ACT_COST | 2009 | 0.89826 | *CCGT | Existing*,Planned* | ELE,CHP
[10 empty] | ACT_COST | 2010 | 0.89377 | *CCGT | Existing*,Planned* | ELE,CHP
[10 empty] | ACT_COST | 2011 | 0.8893 | *CCGT | Existing*,Planned* | ELE,CHP
[10 empty] | ACT_COST | 2012 | 0.88486 | *CCGT | Existing*,Planned* | ELE,CHP
[10 empty] | ACT_COST | 2013 | 0.88043 | *CCGT | Existing*,Planned* | ELE,CHP
[10 empty] | ACT_COST | 2014 | 0.87603 | *CCGT | Existing*,Planned* | ELE,CHP
[10 empty] | ACT_COST | 2015 | 0.87165 | *CCGT | Existing*,Planned* | ELE,CHP
[10 empty] | ACT_COST | 2016 | 0.86729 | *CCGT | Existing*,Planned* | ELE,CHP
[10 empty] | ACT_COST | 2017 | 0.86296 | *CCGT | Existing*,Planned* | ELE,CHP
[10 empty] | ACT_COST | 2018 | 0.85864 | *CCGT | Existing*,Planned* | ELE,CHP
[10 empty] | ACT_COST | 2019 | 0.85435 | *CCGT | Existing*,Planned* | ELE,CHP
[10 empty] | ACT_COST | 2020 | 0.85008 | *CCGT | Existing*,Planned* | ELE,CHP

## attached_Hydro-QC
Name | Watersheds | River or other watercourse | Type | Installed capacity1 (MW) | Number of units | Head2 (m) | Commissioning date3 | 36880
Beauharnois | St. Lawrence River | Lac Saint-François and canal de Beauharnois | Run-of-river | 1864 | 36 | 24.39 | 1932-1961 | 36880
Beaumont | Saint-Maurice | Saint-Maurice | Run-of-river | 270 | 6 | 37.8 | 1958-1959
Bernard-Landry (Eastmain-1-A) | La Grande | Eastmain | Reservoir | 768 | 3 | 63 | 2011-2012 | 36880
Bersimis-1 | Betsiamites | Betsiamites | Reservoir | 1178 | 8 | 266.7 | 1956-1959
Bersimis-2 | Betsiamites | Betsiamites | Run-of-river | 845 | 5 | 115.83 | 1959-1960
Brisay | La Grande | Caniapiscau | Reservoir | 469 | 2 | 37.5 | 1993
Bryson | Outaouais (lower) | Outaouais | Run-of-river | 61 | 3 | 18.29 | 1925-1949
Carillon | Outaouais (lower) | Outaouais | Run-of-river | 756 | 14 | 17.99 | 1962-1964
Chelsea | Outaouais (lower) | Gatineau | Run-of-river | 152 | 5 | 28.35 | 1927-1939
Chute-Allard | Saint-Maurice | Saint-Maurice | Run-of-river | 62 | 6 | 17.83 | 2008-2009
Chute-Bell | Outaouais (lower) | Rouge | Run-of-river | 10 | 2 | 17.8 | 1915-2011
Chute-des-Chats | Outaouais (lower) | Outaouais | Run-of-river | 92 | 4 | 16.16 | 1931
Chute-Hemmings | Saint-François | Saint-François | Run-of-river | 29 | 6 | 14.64 | 1925
Drummondville | Saint-François | Saint-François | Run-of-river | 16 | 4 | 9.1 | 1919-1925
Eastmain-1 | La Grande | Eastmain | Reservoir | 480 | 3 | 63 | 2006
Hart-Jaune | Manicouagan | Hart-Jaune | Reservoir | 51 | 3 | 39.6 | 1960
Jean-Lesage (Manic-2) | Manicouagan | Manicouagan | Run-of-river | 1229 | 8 | 70.11 | 1965-1967
La Gabelle | Saint-Maurice | Saint-Maurice | Run-of-river | 131 | 5 | 17.38 | 1924-1931
La Grande-1 | La Grande | Grande Rivière | Run-of-river | 1436 | 12 | 27.5 | 1994-1995
La Grande-2-A | La Grande | Grande Rivière | Reservoir | 2106 | 6 | 138.5 | 1991-1992
La Grande-3 | La Grande | Grande Rivière | Reservoir | 2417 | 12 | 79 | 1982-1984
La Grande-4 | La Grande | Grande Rivière | Reservoir | 2779 | 9 | 116.7 | 1984-1986
La Tuque | Saint-Maurice | Saint-Maurice | Run-of-river | 294 | 6 | 34.75 | 1940-1955
Lac-Robertson5 | Véco | Véco | Reservoir | 22 | 2 | 38.5 | 1995
Laforge-1 | La Grande | Laforge | Reservoir | 878 | 6 | 57.3 | 1993-1994
Laforge-2 | La Grande | Laforge | Run-of-river | 319 | 2 | 27.4 | 1996
Les Cèdres | St. Lawrence River | Saint-Laurent | Run-of-river | 113 | 12 | 9.14 | 1914-1924
Manic-1 | Manicouagan | Manicouagan | Run-of-river | 184 | 3 | 36.58 | 1966-1967
Manic-5 | Manicouagan | Manicouagan | Reservoir | 1596 | 8 | 141.8 | 1970-1971
Manic-5-PA | Manicouagan | Manicouagan | Reservoir | 1064 | 4 | 144.5 | 1989-1990
McCormick4 | Manicouagan | Manicouagan | Run-of-river | 235 | 7 | 37.8 | 1952
Mercier | Outaouais (lower) | Gatineau | Reservoir | 55 | 5 | 18 | 2007
Mitis-1 | Mitis | Mitis | Run-of-river | 6 | 2 | 36.58 | 1922-1929
Mitis-2 | Mitis | Mitis | Run-of-river | 4 | 1 | 22.86 | 1947
Outardes-2 | Aux Outardes | Aux Outardes | Run-of-river | 523 | 3 | 82.3 | 1978
Outardes-3 | Aux Outardes | Aux Outardes | Run-of-river | 1026 | 4 | 143.57 | 1969
Outardes-4 | Aux Outardes | Aux Outardes | Reservoir | 785 | 4 | 120.55 | 1969
Paugan | Outaouais (lower) | Gatineau | Run-of-river | 216 | 8 | 40.54 | 1928-1956
Première-Chute | Outaouais (upper) | Outaouais | Run-of-river | 131 | 4 | 22.26 | 1968-1975
Péribonka | Péribonka | Péribonka | Run-of-river | 385 | 3 | 67.6 | 2007-2008
Rapide-2 | Outaouais (upper) | Outaouais | Run-of-river | 61 | 4 | 20.43 | 1954-1964
Rapide-7 | Outaouais (upper) | Outaouais | Reservoir | 61 | 4 | 20.73 | 1941-1949
Rapide-Blanc | Saint-Maurice | Saint-Maurice | Reservoir | 204 | 6 | 32.92 | 1934-1955
Rapide-des-Cœurs | Saint-Maurice | Saint-Maurice | Run-of-river | 76 | 6 | 22.69 | 2008-2009
Rapides-des-Quinze | Outaouais (upper) | Outaouais | Run-of-river | 109 | 6 | 25.9 | 1923-1955
Rapides-des-Îles | Outaouais (upper) | Outaouais | Run-of-river | 176 | 4 | 26.22 | 1966-1973
Rapides-Farmer | Outaouais (lower) | Gatineau | Run-of-river | 104 | 5 | 20.12 | 1927-1947
René-Lévesque (Manic-3) | Manicouagan | Manicouagan | Run-of-river | 1326 | 6 | 94.19 | 1975-1976
Rivière-des-Prairies | St. Lawrence River | Rivière-des-Prairies | Run-of-river | 54 | 6 | 7.93 | 1929-1930
Robert-Bourassa | La Grande | Grande Rivière | Reservoir | 5616 | 16 | 137.16 | 1979-1981
Rocher-de-Grand-Mère | Saint-Maurice | Saint-Maurice | Run-of-river | 230 | 3 | 24.3 | 2004
Romaine-1 | Romaine | Romaine | Run-of-river | 270 | 2 | 61.5 | 2015
Romaine-2 | Romaine | Romaine | Reservoir | 640 | 2 | 156 | 2014
Romaine-3 | Romaine | Romaine | Reservoir | 395 | 2 | 119 | 2017
Romaine-4 | Romaine | Romaine | Reservoir | 245 | 2 | 88,54 | 2022
Sainte-Marguerite-3 | Sainte-Marguerite | Sainte-Marguerite | Reservoir | 882 | 2 | 330 | 2003
Sarcelle | La Grande | Eastmain | Run-of-river | 150 | 3 | 8.7 to 16.1 | 2013
Sept-Chutes | Sainte-Anne | Sainte-Anne | Run-of-river | 22 | 4 | 124.97 | 1916-1999
Shawinigan-2 | Saint-Maurice | Saint-Maurice | Run-of-river | 200 | 8 | 44.2 | 1911-1929
Shawinigan-3 | Saint-Maurice | Saint-Maurice | Run-of-river | 194 | 3 | 44.2 | 1948-1949
Toulnustouc | Manicouagan | Toulnustouc | Reservoir | 526 | 2 | 152 | 2005
Trenche | Saint-Maurice | Saint-Maurice | Run-of-river | 302 | 6 | 48.47 | 1950-1955

## attached_Hydro-ON
Year | Nuclear | Hydroelectric | Coal | Gas | Wind | Biofuel | Solar | Other | Total
2022Q4(MW) | 13089.2 | 9201.2 | 10802.28 | 5473.311 | 406.43 | 2649.23 | 9.75 | 24.2 | 41655.601
2022Q4(%) | 31.42% | 22.09% | 25.93% | 13.14% | 0.98% | 6.36% | 0.02% | <1%

## ACT_BND_2020
[24 empty] | yk | nu | nw
LimType | Attribute | Year | Pset_Set | Pset_CI | PSET_PN | AL | BC | MA | AT | ON | QU | SA |  | AL | BC | MA | AT |  |  |  | ON | QU | SA
UP | ACT_BND | 2020 |  |  | ELCWOO00 | 5.14 | 11.3341 | 0.28764 | 2.9606 | 3.96 | 4.7139 | 0.3933 | Biomass / Geothermal | 1784.7296 | 3935.2031 | 79.9 | 561.5496 |  | 259.3271 | 1.5146 | 1100 | 1309.4094 | 109.2506 | 0.24421
UP | ACT_BND | 2020 |  |  | ELCGEO00 | 1.285 | 2.8335 | 0.07191 | 0.74015 | 0.99 | 1.1785 | 0.098326 | Coal & Coke | 28140.7092 | 0 | 0 | 1171.1785 |  | 4432.6357 |  |  |  | 8169.1426
* |  |  |  |  | * | 0 | 0 | 0 | 0 | 0 | 0 | 0 | Hydro / Wave / Tidal | 2431.075 | 63813.6741 | 36141.9645 | 2571.9902 | 38146.828 | 756.1396 |  | 39004.9759 | 194227.4217 | 3389.1672 | 438.4084 |  | 247.6397
UP | ACT_BND | 2020 |  |  | ELCHYD00 | 8.7519 | 232.199 | 130.1111 | 149.3098 | 140.4179 | 699.2187 | 12.201 | Natural Gas | 41400.1502 | 1171.4033 | 20.9259 | 1347.391 | 250.4059 | 1663.4918 |  | 11039.3558 | 86.551 | 10914.0311 | 63.6156 |  | 80.1779
UP | ACT_BND | 2020 |  |  | ELCTID00 | 0.087519 | 2.322 | 1.3011 | 1.4931 | 1.4042 | 6.9922 | 0.12201 | Oil | 15.6585 | 74.2376 | 16.4127 | 40.7064 | 868.5314 | 35 | 4.5434 | 85.0727 | 556.7623 | 1.0197 | 75.3316 | 250.0274 | 35.0937
UP | ACT_BND | 2020 |  |  | ELCGAS00 | 149.0405 | 4.7347 | 0.075333 | 11.7406 | 39.7417 | 0.31158 | 39.2905 | Solar | 178.1215 | 26.8376 | 8.3502 | 1.6543 | 1.1689 | 1.8652 | 0.67804 | 5636.1996 | 30.5345 | 32.0293 | 0.12193 | 0.56048 | 1.7786
UP | ACT_BND | 2020 |  |  | ELCHFO00 | 0.056371 | 1.5649 | 0.059086 | 3.4156 | 0.30626 | 2.0043 | 0.0036708 | Uranium | 0 | 0 | 0 | 4800.4791 |  |  | 0 | 87845.3254 | 0 | 0
UP | ACT_BND | 2020 |  |  | ELCSOL00 | 0.64124 | 0.10548 | 0.030061 | 0.019319 | 20.2903 | 0.10992 | 0.11531 | Wind | 5452.6145 | 3008.2839 | 938.8527 | 903.0197 | 194.4987 | 925.4456 | 700.3405 | 13168.7968 | 11322.9323 | 821.469 | 1.077 | 0 | 16.7427
* |  |  |  |  | * | 0 | 0 | 0 | 0 | 0 | 0 | 0
UP | ACT_BND | 2020 |  |  | ELCWIN00 | 19.6294 | 10.894 | 3.3799 | 9.8039 | 47.4077 | 40.7626 | 2.9573
[14 empty] | AL | BC | MA | AT | ON | QU | SA
[13 empty] | ELCWOO00 | 5.14 | 11.3341 | 0.28764 | 2.9606 | 3.96 | 4.7139 | 0.3933
[13 empty] | ELCGEO00 | 1.285 | 2.8335 | 0.07191 | 0.74015 | 0.99 | 1.1785 | 0.098326
*
[13 empty] | ELCHYD00 | 8.7519 | 232.199 | 130.1111 | 149.3098 | 140.4179 | 699.2187 | 12.201
[13 empty] | ELCTID00 | 0.087519 | 2.322 | 1.3011 | 1.4931 | 1.4042 | 6.9922 | 0.12201
[13 empty] | ELCGAS00 | 149.0405 | 4.7347 | 0.075333 | 11.7406 | 39.7417 | 0.31158 | 39.2905
[13 empty] | ELCHFO00 | 0.056371 | 1.5649 | 0.059086 | 3.4156 | 0.30626 | 2.0043 | 0.0036708
[13 empty] | ELCSOL00 | 0.64124 | 0.10548 | 0.030061 | 0.019319 | 20.2903 | 0.10992 | 0.11531
*
[13 empty] | ELCWIN00 | 19.6294 | 10.894 | 3.3799 | 9.8039 | 47.4077 | 40.7626 | 2.9573

## ACT_BND_2050
[24 empty] | yk | nu | nw
LimType | Attribute | Year | Pset_Set | Pset_CI | PSET_PN | AL | BC | MA | AT | ON | QU | SA |  | AL | BC | MA | AT |  |  |  | ON | QU | SA
UP | ACT_BND | 2050 |  |  | ELCWOO00 | 76.2968 | 16.9126 | 0.26823 | 1.6082 | 18.4592 | 6.3136 | 74.669 | Biomass / Geothermal | 26491.938 | 5872.203 | 74.5091 | 193.0576 |  | 249.1221 | 4.5416 | 5127.5602 | 1753.7804 | 20741.3848 | 0.24421
UP | ACT_BND | 2050 |  |  | ELCGEO00 | 19.0742 | 4.2282 | 0.067058 | 0.40205 | 4.6148 | 1.5784 | 18.6672 | Coal & Coke | 0 |  | 0 | 0 |  | 0 |  | 0 | 0 | 0
* |  |  |  |  | * | 0 | 0 | 0 | 0 | 0 | 0 | 0 | Hydro / Wave / Tidal | 1351.5285 | 64437.031 | 50083.2574 | 2877.8459 | 46570.9769 | 523.9571 |  | 40793.2754 | 264263.5423 | 4172.4446 | 438.4084 |  | 247.6397
UP | ACT_BND | 2050 |  |  | ELCHYD00 | 4.8655 | 234.4431 | 180.2997 | 179.902 | 146.8558 | 951.3488 | 15.0208 | Natural Gas | 22446.1474 | 5759.1683 | 0 | 0 | 17.9623 | 0 |  | 46989.0585 | 0 | 2888.3474 | 63.6156 |  | 80.1779
UP | ACT_BND | 2050 |  |  | ELCTID00 | 0.048655 | 2.3444 | 1.803 | 1.799 | 1.4686 | 9.5135 | 0.15021 | Oil | 0.6435 | 1.0938 | 3.7869 | 27.3066 | 4.698 | 4.1083 | 1.215 | 13.707 | 333.06 | 2.0346 | 75.3316 | 250.0274 | 35.0937
UP | ACT_BND | 2050 |  |  | ELCGAS00 | 80.8061 | 21.2507 | 0 | 0.064664 | 169.1606 | 0 | 10.3981 | Solar | 25383.1908 | 13198.5618 | 341.83 | 594.878 | 24.0619 | 181.8089 | 218.3204 | 18008.9155 | 1616.4731 | 2300.4474 | 0.12193 | 0.56048 | 1.7786
UP | ACT_BND | 2050 |  |  | ELCHFO00 | 0.0023166 | 1.3016 | 0.013633 | 0.13438 | 0.049345 | 1.199 | 0.0073246 | Uranium | 13015.6414 | 15194.1691 | 13140.3617 | 10446.1919 | 0 | 0 | 3066.2601 | 164617.8708 | 18897.9947 | 6899.547
UP | ACT_BND | 2050 |  |  | ELCSOL00 | 91.3795 | 47.5237 | 1.2306 | 3.6686 | 64.8321 | 5.8193 | 8.2816 | Wind | 51106.7064 | 27129.1181 | 1423.8609 | 8449.9937 | 194.4987 | 25053.2028 | 1555.3006 | 220030.0537 | 18399.5855 | 15923.0333 | 1.077 | 0 | 16.7427
* |  |  |  |  | * | 0 | 0 | 0 | 0 | 0 | 0 | 0
UP | ACT_BND | 2050 |  |  | ELCWIN00 | 183.9841 | 97.729 | 5.1259 | 126.9108 | 792.1082 | 66.2385 | 57.3229
[14 empty] | AL | BC | MA | AT | ON | QU | SA
[13 empty] | ELCWOO00 | 76.2968 | 16.9126 | 0.26823 | 1.6082 | 18.4592 | 6.3136 | 74.669
[13 empty] | ELCGEO00 | 19.0742 | 4.2282 | 0.067058 | 0.40205 | 4.6148 | 1.5784 | 18.6672
*
[13 empty] | ELCHYD00 | 4.8655 | 234.4431 | 180.2997 | 179.902 | 146.8558 | 951.3488 | 15.0208
[13 empty] | ELCTID00 | 0.048655 | 2.3444 | 1.803 | 1.799 | 1.4686 | 9.5135 | 0.15021
[13 empty] | ELCGAS00 | 80.8061 | 21.2507 | 0 | 0.064664 | 169.1606 | 0 | 10.3981
[13 empty] | ELCHFO00 | 0.0023166 | 1.3016 | 0.013633 | 0.13438 | 0.049345 | 1.199 | 0.0073246
[13 empty] | ELCSOL00 | 91.3795 | 47.5237 | 1.2306 | 3.6686 | 64.8321 | 5.8193 | 8.2816
*
[13 empty] | ELCWIN00 | 183.9841 | 97.729 | 5.1259 | 126.9108 | 792.1082 | 66.2385 | 57.3229

## ACT_BND_2020 (2)
~TFM_INS
[24 empty] | yk | nu | nw
LimType | Attribute | Year | Pset_Set | Pset_CI | PSET_PN | AL | BC | MA | AT | ON | QU | SA |  | AL | BC | MA | AT |  |  |  | ON | QU | SA
UP | ACT_BND | 2020 |  |  | ELCWOO00 | 5.14 | 11.3341 | 0.28764 | 2.9606 | 3.96 | 4.7139 | 0.3933 | Biomass / Geothermal | 1784.7296 | 3935.2031 | 79.9 | 561.5496 |  | 259.3271 | 1.5146 | 1100 | 1309.4094 | 109.2506 | 0.24421
UP | ACT_BND | 2020 |  |  | ELCGEO00 | 1.285 | 2.8335 | 0.07191 | 0.74015 | 0.99 | 1.1785 | 0.098326 | Coal & Coke | 28140.7092 | 0 | 0 | 1171.1785 |  | 4432.6357 |  |  |  | 8169.1426
* |  |  |  |  | * | 0 | 0 | 0 | 0 | 0 | 0 | 0 | Hydro / Wave / Tidal | 2431.075 | 63813.6741 | 36141.9645 | 2571.9902 | 38146.828 | 756.1396 |  | 39004.9759 | 194227.4217 | 3389.1672 | 438.4084 |  | 247.6397
* | ACT_BND | 2020 |  |  | ELCHYD00 | 8.7519 | 232.199 | 130.1111 | 149.3098 | 140.4179 | 699.2187 | 12.201 | Natural Gas | 41400.1502 | 1171.4033 | 20.9259 | 1347.391 | 250.4059 | 1663.4918 |  | 11039.3558 | 86.551 | 10914.0311 | 63.6156 |  | 80.1779
* | ACT_BND | 2020 |  |  | ELCTID00 | 0.087519 | 2.322 | 1.3011 | 1.4931 | 1.4042 | 6.9922 | 0.12201 | Oil | 15.6585 | 74.2376 | 16.4127 | 40.7064 | 868.5314 | 35 | 4.5434 | 85.0727 | 556.7623 | 1.0197 | 75.3316 | 250.0274 | 35.0937
UP | ACT_BND | 2020 |  |  | ELCGAS00 | 149.0405 | 4.7347 | 0.075333 | 11.7406 | 39.7417 | 0.31158 | 39.2905 | Solar | 178.1215 | 26.8376 | 8.3502 | 1.6543 | 1.1689 | 1.8652 | 0.67804 | 5636.1996 | 30.5345 | 32.0293 | 0.12193 | 0.56048 | 1.7786
UP | ACT_BND | 2020 |  |  | ELCHFO00 | 0.056371 | 1.5649 | 0.059086 | 3.4156 | 0.30626 | 2.0043 | 0.0036708 | Uranium | 0 | 0 | 0 | 4800.4791 |  |  | 0 | 87845.3254 | 0 | 0
* | ACT_BND | 2020 |  |  | ELCSOL00 | 0.64124 | 0.10548 | 0.030061 | 0.019319 | 20.2903 | 0.10992 | 0.11531 | Wind | 5452.6145 | 3008.2839 | 938.8527 | 903.0197 | 194.4987 | 925.4456 | 700.3405 | 13168.7968 | 11322.9323 | 821.469 | 1.077 | 0 | 16.7427
* |  |  |  |  | * | 0 | 0 | 0 | 0 | 0 | 0 | 0
* | ACT_BND | 2020 |  |  | ELCWIN00 | 19.6294 | 10.894 | 3.3799 | 9.8039 | 47.4077 | 40.7626 | 2.9573
[14 empty] | AL | BC | MA | AT | ON | QU | SA
[13 empty] | ELCWOO00 | 5.14 | 11.3341 | 0.28764 | 2.9606 | 3.96 | 4.7139 | 0.3933
[13 empty] | ELCGEO00 | 1.285 | 2.8335 | 0.07191 | 0.74015 | 0.99 | 1.1785 | 0.098326
*
[13 empty] | ELCHYD00 | 8.7519 | 232.199 | 130.1111 | 149.3098 | 140.4179 | 699.2187 | 12.201
[13 empty] | ELCTID00 | 0.087519 | 2.322 | 1.3011 | 1.4931 | 1.4042 | 6.9922 | 0.12201
[13 empty] | ELCGAS00 | 149.0405 | 4.7347 | 0.075333 | 11.7406 | 39.7417 | 0.31158 | 39.2905
[13 empty] | ELCHFO00 | 0.056371 | 1.5649 | 0.059086 | 3.4156 | 0.30626 | 2.0043 | 0.0036708
[13 empty] | ELCSOL00 | 0.64124 | 0.10548 | 0.030061 | 0.019319 | 20.2903 | 0.10992 | 0.11531
*
[13 empty] | ELCWIN00 | 19.6294 | 10.894 | 3.3799 | 9.8039 | 47.4077 | 40.7626 | 2.9573

## ACT_BND_2050 (2)
~TFM_INS
[24 empty] | yk | nu | nw
LimType | Attribute | Year | Pset_Set | Pset_CI | PSET_PN | AL | BC | MA | AT | ON | QU | SA |  | AL | BC | MA | AT |  |  |  | ON | QU | SA
UP | ACT_BND | 2050 |  |  | ELCWOO00 | 76.2968 | 16.9126 | 0.26823 | 1.6082 | 18.4592 | 6.3136 | 74.669 | Biomass / Geothermal | 26491.938 | 5872.203 | 74.5091 | 193.0576 |  | 249.1221 | 4.5416 | 5127.5602 | 1753.7804 | 20741.3848 | 0.24421
UP | ACT_BND | 2050 |  |  | ELCGEO00 | 19.0742 | 4.2282 | 0.067058 | 0.40205 | 4.6148 | 1.5784 | 18.6672 | Coal & Coke | 0 |  | 0 | 0 |  | 0 |  | 0 | 0 | 0
* |  |  |  |  | * | 0 | 0 | 0 | 0 | 0 | 0 | 0 | Hydro / Wave / Tidal | 1351.5285 | 64437.031 | 50083.2574 | 2877.8459 | 46570.9769 | 523.9571 |  | 40793.2754 | 264263.5423 | 4172.4446 | 438.4084 |  | 247.6397
* | ACT_BND | 2050 |  |  | ELCHYD00 | 4.8655 | 234.4431 | 180.2997 | 179.902 | 146.8558 | 951.3488 | 15.0208 | Natural Gas | 22446.1474 | 5759.1683 | 0 | 0 | 17.9623 | 0 |  | 46989.0585 | 0 | 2888.3474 | 63.6156 |  | 80.1779
* | ACT_BND | 2050 |  |  | ELCTID00 | 0.048655 | 2.3444 | 1.803 | 1.799 | 1.4686 | 9.5135 | 0.15021 | Oil | 0.6435 | 1.0938 | 3.7869 | 27.3066 | 4.698 | 4.1083 | 1.215 | 13.707 | 333.06 | 2.0346 | 75.3316 | 250.0274 | 35.0937
UP | ACT_BND | 2050 |  |  | ELCGAS00 | 80.8061 | 21.2507 | 0 | 0.064664 | 169.1606 | 0 | 10.3981 | Solar | 25383.1908 | 13198.5618 | 341.83 | 594.878 | 24.0619 | 181.8089 | 218.3204 | 18008.9155 | 1616.4731 | 2300.4474 | 0.12193 | 0.56048 | 1.7786
UP | ACT_BND | 2050 |  |  | ELCHFO00 | 0.0023166 | 1.3016 | 0.013633 | 0.13438 | 0.049345 | 1.199 | 0.0073246 | Uranium | 13015.6414 | 15194.1691 | 13140.3617 | 10446.1919 | 0 | 0 | 3066.2601 | 164617.8708 | 18897.9947 | 6899.547
* | ACT_BND | 2050 |  |  | ELCSOL00 | 91.3795 | 47.5237 | 1.2306 | 3.6686 | 64.8321 | 5.8193 | 8.2816 | Wind | 51106.7064 | 27129.1181 | 1423.8609 | 8449.9937 | 194.4987 | 25053.2028 | 1555.3006 | 220030.0537 | 18399.5855 | 15923.0333 | 1.077 | 0 | 16.7427
* |  |  |  |  | * | 0 | 0 | 0 | 0 | 0 | 0 | 0
* | ACT_BND | 2050 |  |  | ELCWIN00 | 183.9841 | 97.729 | 5.1259 | 126.9108 | 792.1082 | 66.2385 | 57.3229
[14 empty] | AL | BC | MA | AT | ON | QU | SA
[13 empty] | ELCWOO00 | 76.2968 | 16.9126 | 0.26823 | 1.6082 | 18.4592 | 6.3136 | 74.669
[13 empty] | ELCGEO00 | 19.0742 | 4.2282 | 0.067058 | 0.40205 | 4.6148 | 1.5784 | 18.6672
*
[13 empty] | ELCHYD00 | 4.8655 | 234.4431 | 180.2997 | 179.902 | 146.8558 | 951.3488 | 15.0208
[13 empty] | ELCTID00 | 0.048655 | 2.3444 | 1.803 | 1.799 | 1.4686 | 9.5135 | 0.15021
[13 empty] | ELCGAS00 | 80.8061 | 21.2507 | 0 | 0.064664 | 169.1606 | 0 | 10.3981
[13 empty] | ELCHFO00 | 0.0023166 | 1.3016 | 0.013633 | 0.13438 | 0.049345 | 1.199 | 0.0073246
[13 empty] | ELCSOL00 | 91.3795 | 47.5237 | 1.2306 | 3.6686 | 64.8321 | 5.8193 | 8.2816
*
[13 empty] | ELCWIN00 | 183.9841 | 97.729 | 5.1259 | 126.9108 | 792.1082 | 66.2385 | 57.3229

## Demand
|  |  | ~TFM_INS | [10 empty] | ~TFM_INS
Attribute | CommName | *Unit | Year | AT | QU | ON | MA | SA | AL | BC | Attribute | CommName | *Unit | Year | AT | QU | ON | MA | SA | AL | BC
COM_PROJ | WST-WaterHeat | PJ | 2030 | 0.1 | 0.6 | 1.4 | 0.1 | 0.2 | 0.6 | 0.3 | COM_PROJ | WST-WaterHeat | PJ | 2050 | 0.1 | 0.6 | 1.4 | 0.1 | 0.2 | 0.6 | 0.3
COM_PROJ | RTS-WaterHeat | PJ | 2030 | 0.3 | 1.6 | 3.8 | 0.2 | 0.4 | 1.7 | 0.9 | COM_PROJ | RTS-WaterHeat | PJ | 2050 | 0.3 | 1.6 | 3.8 | 0.2 | 0.4 | 1.7 | 0.9
COM_PROJ | TWS-WaterHeat | PJ | 2030 | 0.1 | 0.3 | 0.5 | 0 | 0.1 | 0.2 | 0.1 | COM_PROJ | TWS-WaterHeat | PJ | 2050 | 0.1 | 0.3 | 0.5 | 0 | 0.1 | 0.2 | 0.1
COM_PROJ | ICS-WaterHeat | PJ | 2030 | 0 | 0.2 | 0.6 | 0 | 0 | 0.2 | 0.1 | COM_PROJ | ICS-WaterHeat | PJ | 2050 | 0 | 0.2 | 0.6 | 0 | 0 | 0.2 | 0.1
COM_PROJ | OS-WaterHeat | PJ | 2030 | 0.2 | 1.8 | 4.9 | 0.2 | 0.4 | 1.8 | 0.9 | COM_PROJ | OS-WaterHeat | PJ | 2050 | 0.2 | 1.8 | 4.9 | 0.2 | 0.4 | 1.8 | 0.9
COM_PROJ | EDU-WaterHeat | PJ | 2030 | 0.3 | 1.7 | 3.9 | 0.2 | 0.4 | 1.4 | 0.7 | COM_PROJ | EDU-WaterHeat | PJ | 2050 | 0.3 | 1.7 | 3.9 | 0.2 | 0.4 | 1.4 | 0.7
COM_PROJ | HSS-WaterHeat | PJ | 2030 | 0.8 | 5.9 | 9.4 | 0.6 | 1 | 5.1 | 2.8 | COM_PROJ | HSS-WaterHeat | PJ | 2050 | 0.8 | 5.9 | 9.4 | 0.6 | 1 | 5.1 | 2.8
COM_PROJ | ART-WaterHeat | PJ | 2030 | 0 | 0.2 | 0.5 | 0 | 0 | 0.2 | 0.1 | COM_PROJ | ART-WaterHeat | PJ | 2050 | 0 | 0.2 | 0.5 | 0 | 0 | 0.2 | 0.1
COM_PROJ | AFM-WaterHeat | PJ | 2030 | 0.1 | 0.9 | 2 | 0.1 | 0.2 | 1.1 | 0.8 | COM_PROJ | AFM-WaterHeat | PJ | 2050 | 0.1 | 0.9 | 2 | 0.1 | 0.2 | 1.1 | 0.8
COM_PROJ | OTH-WaterHeat | PJ | 2030 | 0 | 0.1 | 0.4 | 0 | 0 | 0.1 | 0.1 | COM_PROJ | OTH-WaterHeat | PJ | 2050 | 0 | 0.1 | 0.4 | 0 | 0 | 0.1 | 0.1
COM_PROJ | WST-Light | PJ | 2030 | 0.5 | 1.8 | 2.9 | 0.2 | 0.5 | 1.3 | 1 | COM_PROJ | WST-Light | PJ | 2050 | 0.5 | 1.8 | 2.9 | 0.2 | 0.5 | 1.3 | 1
COM_PROJ | RTS-Light | PJ | 2030 | 1.7 | 6.3 | 10.9 | 0.9 | 1.3 | 4.5 | 3.7 | COM_PROJ | RTS-Light | PJ | 2050 | 1.7 | 6.3 | 10.9 | 0.9 | 1.3 | 4.5 | 3.7
COM_PROJ | TWS-Light | PJ | 2030 | 0.4 | 1.2 | 1.8 | 0.2 | 0.5 | 1 | 0.7 | COM_PROJ | TWS-Light | PJ | 2050 | 0.4 | 1.2 | 1.8 | 0.2 | 0.5 | 1 | 0.7
COM_PROJ | ICS-Light | PJ | 2030 | 0.2 | 0.9 | 1.2 | 0.1 | 0.1 | 0.5 | 0.3 | COM_PROJ | ICS-Light | PJ | 2050 | 0.2 | 0.9 | 1.2 | 0.1 | 0.1 | 0.5 | 0.3
COM_PROJ | OS-Light | PJ | 2030 | 3.3 | 14.8 | 25.9 | 1.8 | 2.2 | 7.6 | 6.5 | COM_PROJ | OS-Light | PJ | 2050 | 3.3 | 14.8 | 25.9 | 1.8 | 2.2 | 7.6 | 6.5
COM_PROJ | EDU-Light | PJ | 2030 | 1.4 | 4.5 | 7 | 0.6 | 1 | 2.6 | 2.2 | COM_PROJ | EDU-Light | PJ | 2050 | 1.4 | 4.5 | 7 | 0.6 | 1 | 2.6 | 2.2
COM_PROJ | HSS-Light | PJ | 2030 | 1.7 | 6.4 | 9.8 | 0.7 | 1.2 | 2.9 | 4 | COM_PROJ | HSS-Light | PJ | 2050 | 1.7 | 6.4 | 9.8 | 0.7 | 1.2 | 2.9 | 4
COM_PROJ | ART-Light | PJ | 2030 | 0.2 | 1.1 | 1.2 | 0.1 | 0.1 | 0.5 | 0.6 | COM_PROJ | ART-Light | PJ | 2050 | 0.2 | 1.1 | 1.2 | 0.1 | 0.1 | 0.5 | 0.6
COM_PROJ | AFM-Light | PJ | 2030 | 0.7 | 2.6 | 3.4 | 0.3 | 0.4 | 2 | 1.9 | COM_PROJ | AFM-Light | PJ | 2050 | 0.7 | 2.6 | 3.4 | 0.3 | 0.4 | 2 | 1.9
COM_PROJ | OTH-Light | PJ | 2030 | 0.2 | 0.5 | 0.9 | 0.1 | 0.1 | 0.4 | 0.3 | COM_PROJ | OTH-Light | PJ | 2050 | 0.2 | 0.5 | 0.9 | 0.1 | 0.1 | 0.4 | 0.3
COM_PROJ | WST-AuxiliaryMot | PJ | 2030 | 0.1 | 0.6237 | 1.6237 | 2.6237 | 3.6237 | 4.6237 | 5.6237 | COM_PROJ | WST-AuxiliaryMot | PJ | 2050 | 0.1 | 0.6237 | 1.6237 | 2.6237 | 3.6237 | 4.6237 | 5.6237
COM_PROJ | RTS-AuxiliaryMot | PJ | 2030 | 0.3 | 1.1 | 2.1 | 0.2 | 0.3 | 1 | 0.9 | COM_PROJ | RTS-AuxiliaryMot | PJ | 2050 | 0.3 | 1.1 | 2.1 | 0.2 | 0.3 | 1 | 0.9
COM_PROJ | TWS-AuxiliaryMot | PJ | 2030 | 0.1 | 0.3 | 0.7 | 0.1 | 0.2 | 0.3 | 0.3 | COM_PROJ | TWS-AuxiliaryMot | PJ | 2050 | 0.1 | 0.3 | 0.7 | 0.1 | 0.2 | 0.3 | 0.3
COM_PROJ | ICS-AuxiliaryMot | PJ | 2030 | 0 | 0.2 | 0.2 | 0 | 0 | 0.1 | 0.1 | COM_PROJ | ICS-AuxiliaryMot | PJ | 2050 | 0 | 0.2 | 0.2 | 0 | 0 | 0.1 | 0.1
COM_PROJ | OS-AuxiliaryMot | PJ | 2030 | 0.6 | 3.1 | 5 | 0.5 | 0.6 | 2.1 | 1.8 | COM_PROJ | OS-AuxiliaryMot | PJ | 2050 | 0.6 | 3.1 | 5 | 0.5 | 0.6 | 2.1 | 1.8
COM_PROJ | EDU-AuxiliaryMot | PJ | 2030 | 0.3 | 1.1 | 1.8 | 0.2 | 0.3 | 0.9 | 0.8 | COM_PROJ | EDU-AuxiliaryMot | PJ | 2050 | 0.3 | 1.1 | 1.8 | 0.2 | 0.3 | 0.9 | 0.8
COM_PROJ | HSS-AuxiliaryMot | PJ | 2030 | 0.5 | 1.9 | 2.5 | 0.3 | 0.4 | 0.9 | 1.3 | COM_PROJ | HSS-AuxiliaryMot | PJ | 2050 | 0.5 | 1.9 | 2.5 | 0.3 | 0.4 | 0.9 | 1.3
COM_PROJ | ART-AuxiliaryMot | PJ | 2030 | 0 | 0.2 | 0.3 | 0 | 0 | 0.2 | 0.2 | COM_PROJ | ART-AuxiliaryMot | PJ | 2050 | 0 | 0.2 | 0.3 | 0 | 0 | 0.2 | 0.2
COM_PROJ | AFM-AuxiliaryMot | PJ | 2030 | 0.2 | 0.6 | 0.9 | 0.1 | 0.1 | 0.5 | 0.6 | COM_PROJ | AFM-AuxiliaryMot | PJ | 2050 | 0.2 | 0.6 | 0.9 | 0.1 | 0.1 | 0.5 | 0.6
COM_PROJ | OTH-AuxiliaryMot | PJ | 2030 | 0 | 0.1 | 0.2 | 0 | 0 | 0.1 | 0.1 | COM_PROJ | OTH-AuxiliaryMot | PJ | 2050 | 0 | 0.1 | 0.2 | 0 | 0 | 0.1 | 0.1
COM_PROJ | WST-AuxiliaryEquip | PJ | 2030 | 0.5 | 2.1 | 2.4 | 0.2 | 0.4 | 1.7 | 0.8 | COM_PROJ | WST-AuxiliaryEquip | PJ | 2050 | 0.5 | 2.1 | 2.4 | 0.2 | 0.4 | 1.7 | 0.8
COM_PROJ | RTS-AuxiliaryEquip | PJ | 2030 | 1.3 | 5.2 | 6.3 | 0.5 | 0.8 | 4.1 | 2.6 | COM_PROJ | RTS-AuxiliaryEquip | PJ | 2050 | 1.3 | 5.2 | 6.3 | 0.5 | 0.8 | 4.1 | 2.6
COM_PROJ | TWS-AuxiliaryEquip | PJ | 2030 | 0.2 | 1.2 | 1.3 | 0 | 0 | 0 | 0.1 | COM_PROJ | TWS-AuxiliaryEquip | PJ | 2050 | 0.2 | 1.2 | 1.3 | 0 | 0 | 0 | 0.1
COM_PROJ | ICS-AuxiliaryEquip | PJ | 2030 | 0.2 | 1.1 | 0.8 | 0.1 | 0.1 | 0.7 | 0.2 | COM_PROJ | ICS-AuxiliaryEquip | PJ | 2050 | 0.2 | 1.1 | 0.8 | 0.1 | 0.1 | 0.7 | 0.2
COM_PROJ | OS-AuxiliaryEquip | PJ | 2030 | 2.6 | 14.7 | 24.8 | 1.7 | 1.8 | 8.6 | 6.2 | COM_PROJ | OS-AuxiliaryEquip | PJ | 2050 | 2.6 | 14.7 | 24.8 | 1.7 | 1.8 | 8.6 | 6.2
COM_PROJ | EDU-AuxiliaryEquip | PJ | 2030 | 1.3 | 5.5 | 8.1 | 0.7 | 1 | 3.7 | 2.3 | COM_PROJ | EDU-AuxiliaryEquip | PJ | 2050 | 1.3 | 5.5 | 8.1 | 0.7 | 1 | 3.7 | 2.3
COM_PROJ | HSS-AuxiliaryEquip | PJ | 2030 | 2.8 | 11.3 | 16.7 | 1.3 | 1.9 | 8.2 | 5.3 | COM_PROJ | HSS-AuxiliaryEquip | PJ | 2050 | 2.8 | 11.3 | 16.7 | 1.3 | 1.9 | 8.2 | 5.3
COM_PROJ | ART-AuxiliaryEquip | PJ | 2030 | 0.2 | 1.1 | 1 | 0.1 | 0.1 | 0.6 | 0.4 | COM_PROJ | ART-AuxiliaryEquip | PJ | 2050 | 0.2 | 1.1 | 1 | 0.1 | 0.1 | 0.6 | 0.4
COM_PROJ | AFM-AuxiliaryEquip | PJ | 2030 | 0.7 | 3 | 3.8 | 0.2 | 0.3 | 2.3 | 1.8 | COM_PROJ | AFM-AuxiliaryEquip | PJ | 2050 | 0.7 | 3 | 3.8 | 0.2 | 0.3 | 2.3 | 1.8
COM_PROJ | OTH-AuxiliaryEquip | PJ | 2030 | 0.2 | 0.5 | 0.7 | 0.1 | 0.1 | 0.5 | 0.2 | COM_PROJ | OTH-AuxiliaryEquip | PJ | 2050 | 0.2 | 0.5 | 0.7 | 0.1 | 0.1 | 0.5 | 0.2
COM_PROJ | WST-SpHeat | PJ | 2030 | 1.3 | 4.4 | 16.5 | 2.1 | 2.2 | 7.9 | 2.9 | COM_PROJ | WST-SpHeat | PJ | 2050 | 1.3 | 4.4 | 16.5 | 2.1 | 2.2 | 7.9 | 2.9
COM_PROJ | RTS-SpHeat | PJ | 2030 | 4.2 | 12.8 | 45.4 | 5.4 | 4.7 | 23.4 | 9.2 | COM_PROJ | RTS-SpHeat | PJ | 2050 | 4.2 | 12.8 | 45.4 | 5.4 | 4.7 | 23.4 | 9.2
COM_PROJ | TWS-SpHeat | PJ | 2030 | 1 | 2.8 | 13.1 | 2 | 2.3 | 7.1 | 2.6 | COM_PROJ | TWS-SpHeat | PJ | 2050 | 1 | 2.8 | 13.1 | 2 | 2.3 | 7.1 | 2.6
COM_PROJ | ICS-SpHeat | PJ | 2030 | 0.5 | 2.3 | 5.9 | 0.7 | 0.5 | 3.1 | 0.8 | COM_PROJ | ICS-SpHeat | PJ | 2050 | 0.5 | 2.3 | 5.9 | 0.7 | 0.5 | 3.1 | 0.8
COM_PROJ | OS-SpHeat | PJ | 2030 | 7.1 | 29.4 | 110.3 | 11.3 | 9.9 | 48.7 | 19.9 | COM_PROJ | OS-SpHeat | PJ | 2050 | 7.1 | 29.4 | 110.3 | 11.3 | 9.9 | 48.7 | 19.9
COM_PROJ | EDU-SpHeat | PJ | 2030 | 3.7 | 12.2 | 36.3 | 5.3 | 5.1 | 20.2 | 8 | COM_PROJ | EDU-SpHeat | PJ | 2050 | 3.7 | 12.2 | 36.3 | 5.3 | 5.1 | 20.2 | 8
COM_PROJ | HSS-SpHeat | PJ | 2030 | 4.2 | 17.4 | 40.4 | 4.5 | 4.7 | 15.8 | 9.9 | COM_PROJ | HSS-SpHeat | PJ | 2050 | 4.2 | 17.4 | 40.4 | 4.5 | 4.7 | 15.8 | 9.9
COM_PROJ | ART-SpHeat | PJ | 2030 | 0.5 | 2.6 | 6.4 | 0.6 | 0.6 | 3.3 | 1.8 | COM_PROJ | ART-SpHeat | PJ | 2050 | 0.5 | 2.6 | 6.4 | 0.6 | 0.6 | 3.3 | 1.8
COM_PROJ | AFM-SpHeat | PJ | 2030 | 1.8 | 7.1 | 18.4 | 2.2 | 2 | 12.4 | 6.7 | COM_PROJ | AFM-SpHeat | PJ | 2050 | 1.8 | 7.1 | 18.4 | 2.2 | 2 | 12.4 | 6.7
COM_PROJ | OTH-SpHeat | PJ | 2030 | 0.4 | 1.1 | 4.7 | 0.6 | 0.5 | 2.3 | 0.8 | COM_PROJ | OTH-SpHeat | PJ | 2050 | 0.4 | 1.1 | 4.7 | 0.6 | 0.5 | 2.3 | 0.8
COM_PROJ | WST-SpCool | PJ | 2030 | 0.3 | 0.6 | 1.8 | 0.1 | 0 | 0.1 | 0.2 | COM_PROJ | WST-SpCool | PJ | 2050 | 0.3 | 0.6 | 1.8 | 0.1 | 0 | 0.1 | 0.2
COM_PROJ | RTS-SpCool | PJ | 2030 | 0.9 | 1.6 | 5 | 0.2 | 0.1 | 0.3 | 0.6 | COM_PROJ | RTS-SpCool | PJ | 2050 | 0.9 | 1.6 | 5 | 0.2 | 0.1 | 0.3 | 0.6
COM_PROJ | TWS-SpCool | PJ | 2030 | 0.2 | 0.3 | 0.9 | 0 | 0 | 0.1 | 0.1 | COM_PROJ | TWS-SpCool | PJ | 2050 | 0.2 | 0.3 | 0.9 | 0 | 0 | 0.1 | 0.1
COM_PROJ | ICS-SpCool | PJ | 2030 | 0.1 | 0.3 | 0.6 | 0 | 0 | 0.1 | 0.1 | COM_PROJ | ICS-SpCool | PJ | 2050 | 0.1 | 0.3 | 0.6 | 0 | 0 | 0.1 | 0.1
COM_PROJ | OS-SpCool | PJ | 2030 | 1.4 | 4.4 | 10 | 0.4 | 0.2 | 0.6 | 2.8 | COM_PROJ | OS-SpCool | PJ | 2050 | 1.4 | 4.4 | 10 | 0.4 | 0.2 | 0.6 | 2.8
COM_PROJ | EDU-SpCool | PJ | 2030 | 0.8 | 1.6 | 3.8 | 0.2 | 0.1 | 0.2 | 0.6 | COM_PROJ | EDU-SpCool | PJ | 2050 | 0.8 | 1.6 | 3.8 | 0.2 | 0.1 | 0.2 | 0.6
COM_PROJ | HSS-SpCool | PJ | 2030 | 0.8 | 1.8 | 3.6 | 0.1 | 0.1 | 0.2 | 0.7 | COM_PROJ | HSS-SpCool | PJ | 2050 | 0.8 | 1.8 | 3.6 | 0.1 | 0.1 | 0.2 | 0.7
COM_PROJ | ART-SpCool | PJ | 2030 | 0.1 | 0.3 | 0.7 | 0 | 0 | 0 | 0.1 | COM_PROJ | ART-SpCool | PJ | 2050 | 0.1 | 0.3 | 0.7 | 0 | 0 | 0 | 0.1
COM_PROJ | AFM-SpCool | PJ | 2030 | 0.5 | 0.7 | 2 | 0.1 | 0 | 0.2 | 0.5 | COM_PROJ | AFM-SpCool | PJ | 2050 | 0.5 | 0.7 | 2 | 0.1 | 0 | 0.2 | 0.5
COM_PROJ | OTH-SpCool | PJ | 2030 | 0.1 | 0.1 | 0.5 | 0 | 0 | 0 | 0 | COM_PROJ | OTH-SpCool | PJ | 2050 | 0.1 | 0.1 | 0.5 | 0 | 0 | 0 | 0
COM_PROJ | INDCONS | PJ | 2030 | 6 | 20.2 | 30.1 | 7 | 8.6 | 17.2 | 13 | COM_PROJ | INDCONS | PJ | 2050 | 6 | 20.2 | 30.1 | 7 | 8.6 | 17.2 | 13
COM_PROJ | INDIPP | PJ | 2030 | 50.4 | 130.5 | 71.7 | 5.8 | 2.5 | 72.9 | 177.8 | COM_PROJ | INDIPP | PJ | 2050 | 50.4 | 130.5 | 71.7 | 5.8 | 2.5 | 72.9 | 177.8
COM_PROJ | INDSME | PJ | 2030 | 1.3 | 212.6 | 19.7 | 3.1 | 0 | 1 | 30.4 | COM_PROJ | INDSME | PJ | 2050 | 1.3 | 212.6 | 19.7 | 3.1 | 0 | 1 | 30.4
* | * |  | 2030 | [7 empty] | * | * |  | 2050
COM_PROJ | INDCEM | PJ | 2030 | 0.8 | 11.2 | 23.5 | 0 | 0 | 10.9 | 4.3 | COM_PROJ | INDCEM | PJ | 2050 | 0.8 | 11.2 | 23.5 | 0 | 0 | 10.9 | 4.3
COM_PROJ | INDCHM | PJ | 2030 | 1 | 29.6 | 60.8 | 16.6 | 14.2 | 117.6 | 6.1 | COM_PROJ | INDCHM | PJ | 2050 | 1 | 29.6 | 60.8 | 16.6 | 14.2 | 117.6 | 6.1
COM_PROJ | INDIRON | PJ | 2030 | 0 | 11.6 | 157.8 | 1.9 | 4.8 | 2.5 | 0.9 | COM_PROJ | INDIRON | PJ | 2050 | 0 | 11.6 | 157.8 | 1.9 | 4.8 | 2.5 | 0.9
COM_PROJ | INDOTH | PJ | 2030 | 24.3 | 99.8 | 161.5 | 19.4 | 15.1 | 57.8 | 49.6 | COM_PROJ | INDOTH | PJ | 2050 | 24.3 | 99.8 | 161.5 | 19.4 | 15.1 | 57.8 | 49.6
COM_PROJ | INDFOR | PJ | 2030 | 1.8 | 5.9 | 3.4 | 0.5 | 0.3 | 2.6 | 6.6 | COM_PROJ | INDFOR | PJ | 2050 | 1.8 | 5.9 | 3.4 | 0.5 | 0.3 | 2.6 | 6.6
* | * |  | 2030 | [7 empty] | * | * |  | 2050
COM_PROJ | R_ES-SD-SpHeat | PJ | 2030 | 53.343 | 124.5096 | 227.9622 | 25.6184 | 27.0175 | 109.2818 | 60.316 | COM_PROJ | R_ES-SD-SpHeat | PJ | 2050 | 53.343 | 124.5096 | 227.9622 | 25.6184 | 27.0175 | 109.2818 | 60.316
COM_PROJ | R_ES-SA-SpHeat | PJ | 2030 | 3.8975 | 17.362 | 42.9342 | 1.9037 | 1.646 | 10.4107 | 8.668 | COM_PROJ | R_ES-SA-SpHeat | PJ | 2050 | 3.8975 | 17.362 | 42.9342 | 1.9037 | 1.646 | 10.4107 | 8.668
COM_PROJ | R_ES-AP-SpHeat | PJ | 2030 | 4.5659 | 64.3682 | 41.4157 | 3.899 | 2.8915 | 15.5973 | 11.3932 | COM_PROJ | R_ES-AP-SpHeat | PJ | 2050 | 4.5659 | 64.3682 | 41.4157 | 3.899 | 2.8915 | 15.5973 | 11.3932
COM_PROJ | R_ES-MOB-SpHeat | PJ | 2030 | 2.3429 | 5.0719 | 1.9558 | 1.0043 | 1.1171 | 7.8416 | 3.6728 | COM_PROJ | R_ES-MOB-SpHeat | PJ | 2050 | 2.3429 | 5.0719 | 1.9558 | 1.0043 | 1.1171 | 7.8416 | 3.6728
COM_PROJ | R_ES-SD-SpCool | PJ | 2030 | 0.32287 | 2.5668 | 13.7034 | 1.6872 | 0.47764 | 0.17504 | 0.36545 | COM_PROJ | R_ES-SD-SpCool | PJ | 2050 | 0.32287 | 2.5668 | 13.7034 | 1.6872 | 0.47764 | 0.17504 | 0.36545
COM_PROJ | R_ES-SA-SpCool | PJ | 2030 | 0.036662 | 0.49238 | 3.9534 | 0.19412 | 0.051932 | 0.042471 | 0.096532 | COM_PROJ | R_ES-SA-SpCool | PJ | 2050 | 0.036662 | 0.49238 | 3.9534 | 0.19412 | 0.051932 | 0.042471 | 0.096532
COM_PROJ | R_ES-AP-SpCool | PJ | 2030 | 0.093158 | 2.7527 | 7.4083 | 0.64763 | 0.13548 | 0.065969 | 0.28248 | COM_PROJ | R_ES-AP-SpCool | PJ | 2050 | 0.093158 | 2.7527 | 7.4083 | 0.64763 | 0.13548 | 0.065969 | 0.28248
COM_PROJ | R_ES-MOB-SpCool | PJ | 2030 | 0.017221 | 0.06731 | 0.11549 | 0.055702 | 0.01845 | 0.011282 | 0.027899 | COM_PROJ | R_ES-MOB-SpCool | PJ | 2050 | 0.017221 | 0.06731 | 0.11549 | 0.055702 | 0.01845 | 0.011282 | 0.027899
COM_PROJ | R_ES-SD-WatHeat | PJ | 2030 | 9.941 | 24.8939 | 55.8924 | 7.1379 | 8.3362 | 31.5638 | 22.6585 | COM_PROJ | R_ES-SD-WatHeat | PJ | 2050 | 9.941 | 24.8939 | 55.8924 | 7.1379 | 8.3362 | 31.5638 | 22.6585
COM_PROJ | R_ES-SA-WatHeat | PJ | 2030 | 1.0356 | 4.4593 | 14.073 | 0.51197 | 0.61673 | 5.4273 | 5.6036 | COM_PROJ | R_ES-SA-WatHeat | PJ | 2050 | 1.0356 | 4.4593 | 14.073 | 0.51197 | 0.61673 | 5.4273 | 5.6036
COM_PROJ | R_ES-AP-WatHeat | PJ | 2030 | 2.1015 | 16.7156 | 20.5114 | 1.6077 | 1.3926 | 6.8131 | 12.6035 | COM_PROJ | R_ES-AP-WatHeat | PJ | 2050 | 2.1015 | 16.7156 | 20.5114 | 1.6077 | 1.3926 | 6.8131 | 12.6035
COM_PROJ | R_ES-MOB-WatHeat | PJ | 2030 | 0.37998 | 0.27905 | 0.16409 | 0.13033 | 0.26353 | 1.7287 | 1.295 | COM_PROJ | R_ES-MOB-WatHeat | PJ | 2050 | 0.37998 | 0.27905 | 0.16409 | 0.13033 | 0.26353 | 1.7287 | 1.295
COM_PROJ | R_ES-APP-RE | PJ | 2030 | 0.24067 | 1.1917 | 1.1572 | 0.18529 | 0.11539 | 0.36847 | 0.52151 | COM_PROJ | R_ES-APP-RE | PJ | 2050 | 0.24067 | 1.1917 | 1.1572 | 0.18529 | 0.11539 | 0.36847 | 0.52151
COM_PROJ | R_ES-APP-FR | PJ | 2030 | 0.14373 | 0.4688 | 0.45413 | 0.094791 | 0.064172 | 0.18656 | 0.20376 | COM_PROJ | R_ES-APP-FR | PJ | 2050 | 0.14373 | 0.4688 | 0.45413 | 0.094791 | 0.064172 | 0.18656 | 0.20376
COM_PROJ | R_ES-APP-DW | PJ | 2030 | 0.21688 | 1.1007 | 1.0345 | 0.16152 | 0.1099 | 0.44559 | 0.53746 | COM_PROJ | R_ES-APP-DW | PJ | 2050 | 0.21688 | 1.1007 | 1.0345 | 0.16152 | 0.1099 | 0.44559 | 0.53746
COM_PROJ | R_ES-APP-CW | PJ | 2030 | 0.03612 | 0.16754 | 0.13682 | 0.021478 | 0.014993 | 0.051165 | 0.06229 | COM_PROJ | R_ES-APP-CW | PJ | 2050 | 0.03612 | 0.16754 | 0.13682 | 0.021478 | 0.014993 | 0.051165 | 0.06229
COM_PROJ | R_ES-APP-CD | PJ | 2030 | 0.71447 | 3.2396 | 2.8356 | 0.46393 | 0.40662 | 1.1404 | 1.2718 | COM_PROJ | R_ES-APP-CD | PJ | 2050 | 0.71447 | 3.2396 | 2.8356 | 0.46393 | 0.40662 | 1.1404 | 1.2718
COM_PROJ | R_ES-APP-RA | PJ | 2030 | 1.6415 | 7.6686 | 7.2095 | 1.1272 | 0.68764 | 2.3179 | 3.2854 | COM_PROJ | R_ES-APP-RA | PJ | 2050 | 1.6415 | 7.6686 | 7.2095 | 1.1272 | 0.68764 | 2.3179 | 3.2854
COM_PROJ | R_ES-APP-OTH | PJ | 2030 | 11.1168 | 47.5486 | 47.0233 | 7.8706 | 4.7364 | 15.8692 | 22.0679 | COM_PROJ | R_ES-APP-OTH | PJ | 2050 | 11.1168 | 47.5486 | 47.0233 | 7.8706 | 4.7364 | 15.8692 | 22.0679
COM_PROJ | R_ES-LI | PJ | 2030 | 3 | 15.1037 | 17.3561 | 2.2 | 1.7635 | 5.9207 | 7.4624 | COM_PROJ | R_ES-LI | PJ | 2050 | 3 | 15.1037 | 17.3561 | 2.2 | 1.7635 | 5.9207 | 7.4624
* | * |  | 2030 | [7 empty] | * | * |  | 2050
COM_PROJ | AGR_NON_MOT | PJ | 2030 | 3.2 | 13.2 | 36.7 | 4 | 7.5 | 13.4 | 15.1 | COM_PROJ | AGR_NON_MOT | PJ | 2050 | 3.2 | 13.2 | 36.7 | 4 | 7.5 | 13.4 | 15.1
COM_PROJ | AGR_MOT | PJ | 2030 | 4.2 | 21 | 23.3 | 20.9 | 67 | 43.2 | 17.2 | COM_PROJ | AGR_MOT | PJ | 2050 | 4.2 | 21 | 23.3 | 20.9 | 67 | 43.2 | 17.2
* | * |  | 2030 | [7 empty] | * | * |  | 2050
COM_PROJ | TNav |  | 2030 | 34.8485 | 53.0303 | 51.5152 | 0 | 0 | 0 | 84.5455 | COM_PROJ | TNav |  | 2050 | 34.8485 | 53.0303 | 51.5152 | 0 | 0 | 0 | 84.5455
COM_PROJ | TAvi_Frt |  | 2030 | 0.06768 | 0.32148 | 0.49068 | 0.06768 | 0.01692 | 0.1692 | 0.45684 | COM_PROJ | TAvi_Frt |  | 2050 | 0.06768 | 0.32148 | 0.49068 | 0.06768 | 0.01692 | 0.1692 | 0.45684
COM_PROJ | TAvi_Pas |  | 2030 | 8.1263 | 19.1281 | 27.5044 | 4.1882 | 1.1252 | 12.1895 | 25.7541 | COM_PROJ | TAvi_Pas |  | 2050 | 8.1263 | 19.1281 | 27.5044 | 4.1882 | 1.1252 | 12.1895 | 25.7541
COM_PROJ | TRai_Pas |  | 2030 | 0 | 0.0039 | 0.0078 | 0.0039 | 0.0078 | 0.0117 | 0.0039 | COM_PROJ | TRai_Pas |  | 2050 | 0 | 0.0039 | 0.0078 | 0.0039 | 0.0078 | 0.0117 | 0.0039
COM_PROJ | TRai_Frt |  | 2030 | 0.4551 | 0.8487 | 2.3247 | 1.1931 | 1.9434 | 2.9151 | 1.4391 | COM_PROJ | TRai_Frt |  | 2050 | 0.4551 | 0.8487 | 2.3247 | 1.1931 | 1.9434 | 2.9151 | 1.4391
COM_PROJ | TRA_Tru |  | 2030 | 25.0862 | 57.035 | 121.132 | 12.973 | 17.569 | 48.139 | 45.826 | COM_PROJ | TRA_Tru |  | 2050 | 25.0862 | 57.035 | 121.132 | 12.973 | 17.569 | 48.139 | 45.826
COM_PROJ | TRA_Mot |  | 2030 | 0.27801 | 0.87264 | 1.0602 | 0.14544 | 0.040729 | 0.45086 | 0.36862 | COM_PROJ | TRA_Mot |  | 2050 | 0.27801 | 0.87264 | 1.0602 | 0.14544 | 0.040729 | 0.45086 | 0.36862
COM_PROJ | TRA_Bus |  | 2030 | 3.2453 | 9.5993 | 13.8795 | 0.96891 | 1.5778 | 7.7074 | 7.2419 | COM_PROJ | TRA_Bus |  | 2050 | 3.2453 | 9.5993 | 13.8795 | 0.96891 | 1.5778 | 7.7074 | 7.2419
COM_PROJ | TRA_Car |  | 2030 | 19.6475 | 58.8587 | 86.8823 | 7.4687 | 6.8349 | 18.3329 | 29.0274 | COM_PROJ | TRA_Car |  | 2050 | 19.6475 | 58.8587 | 86.8823 | 7.4687 | 6.8349 | 18.3329 | 29.0274

## CO2PRICE
~TFM_INS
LimType | Attribute | Cset_CN | Year | AllRegions
FX | COM_TAXNET | TOTCO2 | 2020 | 0.03
FX | COM_TAXNET | TOTCO2 | 2030 | 0.17
FX | COM_TAXNET | TOTCO2 | 2050 | 0.47
FX | COM_TAXNET | TOTCO2 | 0 | 15