## ELC_BulkEES_4h
Bulk Storage - PHS, CAES and batteries | [5 empty] | *WE THINK THE EU-TIMES set the wrong unit for EST*, which should be changed from PJ/a to GW | [8 empty] | *Assuming the pump-hydropower establish on the original conventional reservoir and powerhouse, so it's installed fee only includes electromechanical fee and contingency fee, which is 978$/kw to 1320 cad/kw… OR 978/2044~0.478, So it should be 0.478 times of the original cost in EU-TIMES |  |  | *We change all the Cap2Act to 1 after rechecking the definition for CAP2ACT
[6 empty] | *Use the characteristic for PS with 4-hour capacity to stand for that of seasonal regulation capacity | [8 empty] | *https://www.pnnl.gov/sites/default/files/media/file/ESGC%20Cost%20Performance%20Report%202022%20PNNL-33283.pdf
~FI_T
TechName | Comm-IN | Comm-IN-A | Comm-OUT | Comm-OUT-A | START | LIFE | S_EFF | S_EFF~2030 | S_EFF~0 | Input | Output | INVCOST~2020 | INVCOST~2030 | INVCOST~2050 | FIXOM~2020 | VAROM~2020 | Cap2Act | FLO_COST | FLO_DELIV | EFF | ACTBND | NCAP_AFC |  | PRC_RESID | NCAP_BND~UP~2035 | NCAP_BND~UP~0
*Technology Name | Input Commodity | Auxiliary Input Commodity | Output Commodity | Auxiliary Output Commodity |  | Years | % |  |  |  |  | CAD/kWh and CAD/kW | CAD/kWh and CAD/kW | CAD/kWh and CAD/kW | CAD/kWh and CAD/kW | CAD/GJ |  | Charging Cost | Discharging Cost
ESTCAESS101_4h | ELC |  | ELC |  | 2021 | 60 | 52% | 52% | 5 |  |  | 88.7942 | 35.5177 | 22.1986 | 0.066816 |  | 31.54 | [6 empty] | 0 | 0 | 5 |  | 128.7517 |  | 32.1879 | 0.096883 | 0
|  | AUX_ESTCAESS101_4h |  | AUX_VARSOUT | [27 empty] | 0
ESTCAESS102_4h | ELC |  | ELC |  | 2021 | 60 | 52% | 52% | 5 |  |  | 130.2316 | 52.0926 | 32.5579 | 0.066816 |  | 31.54 | [6 empty] | 0 |  |  |  | 188.8358 |  | 47.2089 | 0.096883 | 0
|  | AUX_ESTCAESS102_4h |  | AUX_VARSOUT | [27 empty] | 0
ESTHYDPS101_4h | ELC |  | ELC |  | 2021 | 60 | 80% | 80% | 5 |  |  | 312.8311 | 312.8311 | 312.8311 |  |  | 31.54 | [6 empty] | 0 | 0 | 5 |  | 453.6051 |  | 453.6051 |  | 0
|  | AUX_ESTHYDPS101_4h |  | AUX_VARSOUT | [27 empty] | 0
ESTBATS101_4h | ELC |  | ELC |  | 2021 | 12 | 71% | 71% | 5 |  |  | 1034.1745 | 413.6698 | 258.5436 |  |  | 31.54 | [6 empty] | 0 | 0 | 5 |  | 1499.553 |  | 374.8882 |  | 0
|  | AUX_ESTBATS101_4h |  | AUX_VARSOUT | [27 empty] | 0
ESTBATS102_4h | ELC |  | ELC |  | 2021 | 15 | 83% | 85% | 5 |  |  | 1767.0364 | 706.8146 | 441.7591 |  |  | 31.54 | [6 empty] | 0 | 0 | 5 |  | 2562.2029 | 1024.8811 | 640.5507 |  | 0
|  | AUX_ESTBATS102_4h |  | AUX_VARSOUT | [27 empty] | 0
* | ELC |  | ELC |  | 2021 | #REF! | #REF! | #REF! | 5 |  |  | 1168.5249 | 467.41 | 292.1312 |  |  | 31.54 | [6 empty] | 0 |  |  |  | 1694.3611 |  | 423.5903 |  | 0
* |  | AUX_* |  | AUX_VARSOUT | [27 empty] | 0
P_ESTCAESS101_4h | DUMSTOR |  | AUX_ESTCAESS101_4h |  | 2021 | 60 | [5 empty] | 1505.5558 | 602.2223 | 376.3889 | 21.7385 |  | 31.54 |  |  | 1 |  |  |  | 0 | 0 | 5 |  | 2183.0558 |  | 545.764 | 31.5208 | 0
P_ESTCAESS102_4h | DUMSTOR |  | AUX_ESTCAESS102_4h |  | 2021 | 60 | [5 empty] | 1631.8409 | 652.7364 | 407.9602 | 21.7385 |  | 31.54 |  |  | 1 |  |  |  | 0 |  |  |  | 2366.1693 |  | 591.5423 | 31.5208 | 0
P_ESTHYDPS101_4h | DUMSTOR |  | AUX_ESTHYDPS101_4h |  | 2021 | 60 | 75% | 75% | 5 |  |  | 2009.1689 | 2009.1689 | 2009.1689 | 37.935 |  | 31.54 |  |  | 1 |  |  |  | 0 | 0 | 5 |  | 2913.2949 |  | 2913.2949 | 55.0057 | 0
P_ESTBATS101_4h | DUMSTOR |  | AUX_ESTBATS101_4h |  | 2021 | 12 | [5 empty] | 1771.1255 | 708.4502 | 442.7814 | 9.6255 |  | 31.54 |  |  | 1 |  |  |  | 0 | 0 | 5 |  | 2568.132 |  | 642.033 | 13.957 | 0
P_ESTBATS102_4h | DUMSTOR |  | AUX_ESTBATS102_4h |  | 2021 | 15 | [5 empty] | 804.0386 | 321.6154 | 201.0096 | 7.1887 |  | 31.54 |  |  | 1 |  |  |  | 0 | 0 | 5 |  | 1165.8559 |  | 291.464 | 10.4237 | 0
* | DUMSTOR |  | AUX_ESTBATS103_4h |  | 2021 | #REF! | [5 empty] | 1142.2659 | 456.9064 | 285.5665 | 10.4569 |  | 31.54 |  |  | 1 |  |  |  | 0 |  |  |  | 1656.2855 |  | 414.0714 | 15.1626 | 0
ESTCAESS201 | ELC |  | ELC |  | 2021 | 60 | 47% | 47% | 5 |  |  | 88.7942 | 35.5177 | 22.1986 | 0.066816 |  | 31.54 | [6 empty] | 0 |  |  |  | 128.7517 |  | 32.1879 | 0.096883 | 0
|  | AUX_ESTCAESS201 |  | AUX_VARSOUT | [27 empty] | 0
ESTHYDPS201 | ELC |  | ELC |  | 2021 | 60 | 75% | 75% | 5 |  |  | 312.8311 | 312.8311 | 312.8311 |  |  | 31.54 | [6 empty] | 0 |  |  |  | 453.6051 |  | 453.6051 |  | 0
|  | AUX_ESTHYDPS201 |  | AUX_VARSOUT | [27 empty] | 0
ESTBATS201 | ELC |  | ELC |  | 2021 | 12 | 66% | 66% | 5 |  |  | 1034.1745 | 413.6698 | 258.5436 |  |  | 31.54 | [6 empty] | 0 |  |  |  | 1499.553 |  | 374.8882 |  | 0
|  | AUX_ESTBATS201 |  | AUX_VARSOUT
ESTBATS202 | ELC |  | ELC |  | 2021 | 15 | 78% | 78% | 5 |  |  | 1767.0364 | 706.8146 | 441.7591 |  |  | 31.54 | [6 empty] | 0 |  |  |  | 2562.2029 |  | 640.5507 |  | 0
|  | AUX_ESTBATS202 |  | AUX_VARSOUT
P_ESTCAESS201 | DUMSTOR |  | AUX_ESTCAESS201 |  | 2021 | 60 | [5 empty] | 1505.5558 | 602.2223 | 376.3889 | 21.7385 |  | 31.54 |  |  | 1 |  |  |  | 0 |  |  |  | 2183.0558 |  | 545.764 | 31.5208 | 0
P_ESTHYDPS201 | DUMSTOR |  | AUX_ESTHYDPS201 |  | 2021 | 60 | 75% | 75% | 5 |  |  | 2009.1689 | 2009.1689 | 2009.1689 | 37.935 |  | 31.54 |  |  | 1 |  |  |  | 0 |  |  |  | 2913.2949 |  | 2913.2949 | 55.0057 | 0
P_ESTBATS201 | DUMSTOR |  | AUX_ESTBATS201 |  | 2021 | 12 | [5 empty] | 1771.1255 | 708.4502 | 442.7814 | 9.6255 |  | 31.54 |  |  | 1 |  |  |  | 0 |  |  |  | 2568.132 |  | 642.033 | 13.957 | 0
P_ESTBATS202 | DUMSTOR |  | AUX_ESTBATS202 |  | 2021 | 15 | [5 empty] | 435 | 174 | 108.75 | 7.1887 |  | 31.54 |  |  | 1 |  |  |  | 0 |  |  |  | 630.75 |  | 157.6875 | 10.4237 | 0
DUMSTOR_TECH |  |  | DUMSTOR |  | 2021 | [22 empty] | 0 |  | 0
DUMDCAES | ELC |  |  |  | 2021 |  |  |  |  | #REF! | [6 empty] | 1 | [5 empty] | *Because it's shown that all co2 is from DUMDCAES, which is unnormal |  |  |  |  | 0 |  | 0
| ELCGAS | [8 empty] | #REF!
|  |  | DUMDCAESS_NEW | [7 empty] | 1
~FI_Process | [24 empty] | DCAES | 1122.9687 | 449.1875 | 280.7422 |  | 1496.4394 | 636.1155 | 421.0345
Sets | TechName | TechDesc | Tact | Tcap | Tslvl | PrimaryCG | Vintage | [17 empty] | CAES | 1762.0725 | 704.829 | 440.5181
*Process Set Membership | Technology Name | Technology Description | Activity Unit | Capacity Unit | TimeSlice Level of oprn | Primary CommGrp | Vintage Tracking | [17 empty] | HPS | 1481.356 | 780.2411 | 604.9623
STG | ESTCAESS101_4h | Diabatic CAES ELC Storage: DayNite---Compressed Air Energy Storage | PJ | GW | DAYNITE | NRG
STG | ESTCAESS102_4h | Adiabatic CAES ELC Storage: DayNite | PJ | GW | DAYNITE | NRG | [18 empty] | lead-acid | 1638.9 | 655.56 | 409.725
STG | ESTHYDPS101_4h | Pumped Hydro ELC Storage: DayNite | PJ | GW | DAYNITE | NRG | [18 empty] | li-ion | 1476.9 | 590.76 | 369.225
STG | ESTBATS101_4h | Battery (Lead-acid) Bulk ELC Storage: DayNite | PJ | GW | DAYNITE | NRG
STG | ESTBATS102_4h | Battery (Li-ion) Bulk ELC Storage: DayNite: 4hour duration | PJ | GW | DAYNITE | NRG
STG | ESTBATS103_4h | Battery (NaS) Bulk ELC Storage: DayNite | PJ | GW | DAYNITE | NRG
STG | ESTCAESS201 | Diabatic CAES ELC Storage: DayNite/Seasonal | PJ | GW | SEASON | NRG
STG | ESTHYDPS201 | Pumped Hydro ELC Storage: DayNite/Seasonal | PJ | GW | SEASON | NRG
STG | ESTBATS201 | Battery (Lead-acid) Bulk ELC Storage: DayNite/Seasonal | PJ | GW | SEASON | NRG
STG | ESTBATS202 | Battery (Li-ion) Bulk ELC Storage: DayNite/Seasonal | PJ | GW | SEASON | NRG
PRE | P_ESTCAESS101_4h | Diabatic CAES ELC Storage: DayNite---Compressed Air Energy Storage (accompanying tech to represent power) | PJ | GW | DAYNITE | NRG
PRE | P_ESTCAESS102_4h | Adiabatic CAES ELC Storage: DayNite (accompanying tech to represent power) | PJ | GW | DAYNITE | NRG
PRE | P_ESTHYDPS101_4h | Pumped Hydro ELC Storage: DayNite (accompanying tech to represent power) | PJ | GW | DAYNITE | NRG
PRE | P_ESTBATS101_4h | Battery (Lead-acid) Bulk ELC Storage: DayNite (accompanying tech to represent power) | PJ | GW | DAYNITE | NRG
PRE | P_ESTBATS102_4h | Battery (Li-ion) Bulk ELC Storage: DayNite: 4hour duration (accompanying tech to represent power) | PJ | GW | DAYNITE | NRG
PRE | P_ESTBATS103_4h | Battery (NaS) Bulk ELC Storage: DayNite (accompanying tech to represent power) | PJ | GW | DAYNITE | NRG
PRE | P_ESTCAESS201 | Diabatic CAES ELC Storage: DayNite/Seasonal (accompanying tech to represent power) | PJ | GW | SEASON | NRG
PRE | P_ESTHYDPS201 | Pumped Hydro ELC Storage: DayNite/Seasonal (accompanying tech to represent power) | PJ | GW | SEASON | NRG
PRE | P_ESTBATS201 | Battery (Lead-acid) Bulk ELC Storage: DayNite/Seasonal (accompanying tech to represent power) | PJ | GW | SEASON | NRG
PRE | P_ESTBATS202 | Battery (Li-ion) Bulk ELC Storage: DayNite/Seasonal (accompanying tech to represent power) | PJ | GW | SEASON | NRG
PRE | DUMDCAES | Dummy Process collecting input fuels for Diabatic CAES | PJ | PJ/a | DAYNITE | NRG
IMP | DUMSTOR_TECH | Dummy process to generate an input comm for storage | PJ |  | DAYNITE | NRG
~FI_Comm
Csets | CommName | CommDesc | Unit | LimType | CTSLvl | PeakTS | Ctype
*Commodity Set Membership | Commodity Name | Commodity Description | Unit | Balance Equ Type Override | Timeslice Tracking Level | Peak Monitoring | Electricity Indicator
MAT | AUX_ESTCAESS101_4h | Auxiliary input for Diabatic CAES ELC Storage: DayNite---Compressed Air Energy Storage | PJ | FX | DAYNITE
MAT | AUX_ESTCAESS102_4h | Auxiliary input for Adiabatic CAES ELC Storage: DayNite | PJ | FX | DAYNITE
MAT | AUX_ESTHYDPS101_4h | Auxiliary input for Pumped Hydro ELC Storage: DayNite | PJ | FX | DAYNITE
MAT | AUX_ESTBATS101_4h | Auxiliary input for Battery (Lead-acid) Bulk ELC Storage: DayNite | PJ | FX | DAYNITE
MAT | AUX_ESTBATS102_4h | Auxiliary input for Battery (Li-ion) Bulk ELC Storage: DayNite: 4hour duration | PJ | FX | DAYNITE
MAT | AUX_ESTBATS103_4h | Auxiliary input for Battery (NaS) Bulk ELC Storage: DayNite | PJ | FX | DAYNITE
MAT | AUX_ESTCAESS201 | Auxiliary input for Diabatic CAES ELC Storage: DayNite/Seasonal | PJ | FX | DAYNITE
MAT | AUX_ESTHYDPS201 | Auxiliary input for Pumped Hydro ELC Storage: DayNite/Seasonal | PJ | FX | DAYNITE
MAT | AUX_ESTBATS201 | Auxiliary input for Battery (Lead-acid) Bulk ELC Storage: DayNite/Seasonal | PJ | FX | DAYNITE
MAT | AUX_ESTBATS202 | Auxiliary input for Battery (Li-ion) Bulk ELC Storage: DayNite/Seasonal | PJ | FX | DAYNITE
MAT | AUX_VARSOUT | Auxiliary output for all storage | PJ | FX | DAYNITE
NRG | DUMDCAES_NEW | Dummy Commodity collecting input fuels for Diabatic CAES | PJ |  | DAYNITE
NRG | DUMSTOR |  | PJ |  | DAYNITE
CAES
PowerPlant1
DUMSTOR
P_CAES
DUMSTOR
ELCHIG
ELCHIG
Note on C4: Comm-IN-A indicates an auxillary input, thus not consider with respect the efficiency
Note on G6: ese-veda04: ETRI2014
Note on H24: ese-veda04: possibility of seasonal storage comes with an efficiency loss
Note on F45: Possible TsLvl ANNUAL (Annual level) SEASON (Seasonal level) WEEKLY (Weekly level) DAYNITE (day and night level)
Note on H45: Possible Vintage NO (if empty by default mean NO) YES
Note on A46: Sets declarations are NOT inherited. Possible Process Sets ELE (Thermal Electric Power Plant) CHP (Combined Heat and Power) STGTSS (Pump Storage) PRE (Genric Process/Technology) DMD (Demand Device) IMP (Import) EXP (Export) MIN (Mining Process) RNW (Renewable Technology) HPL (Heating Plant)
Note on A73: Csets declarations are inherited until the next one is encountered. Possible Cset: NRG (Energy) ENV (Emission) DEM (Demand) MAT (Material) FIN (Financial)
Note on E73: Possible Lim Type UP (upper for >=) LO (Lower for <=) FX (Fix for =)
Note on F73: Possible CTSLvl SEASON (Seasonal level) WEEKLY (Weekly level) DAYNITE (day and night level)
Note on G73: Possible PeakTS ANNUAL (to generate Peak Equation for all the TimeSlices) User TS (to generate Peak Equation for a single TS)
Note on H73: Possible Ctype ELC (Electricity)