## SUP_HFC
Others about HFC | 2309724 (osti.gov) |  | The capital cost is much less than EU-TIMES and the book indication ?
EFF, LIFETIME of HFC, FIXOM (actully including all OM cost) proportion of CAPEX | Fuel Cell Systems: Total Cost of Ownership ¦ SpringerLink
INVCOST for PEM | Technical Targets for Proton Exchange Membrane Electrolysis ¦ Department of Energy
EFF, AF for PEM | Future environmental impacts of global hydrogen production - Energy & Environmental Science (RSC Publishing) DOI:10.1039/D3EE03875K
VAROM | Shaner, M. R., Atwater, H. A., Lewis, N. S., & McFarland, E. W. (2016). A comparative technoeconomic analysis of renewable hydrogen production using solar energy. Energy & Environmental Science, 9(7), 2354–2371. https://doi.org/10.1039/c5ee02573g, thanks to the review of Elsa
Hydrogen Fuel Cell
|  |  |  | ~FI_T | [13 empty] | Hydrogen PEM electrolysis
| TechName | *TechDesc | Comm-IN | Comm-OUT | Eff~2020 | Eff~2030 | Eff~2050 | AFA | INVCOST~2020 | INVCOST~2030 | INVCOST~2050 | FIXOM~2020 | FIXOM~2030 | FIXOM~2050 | LIFE | Start | Cap2Act |  |  |  | ~FI_T
| *Technology Name | Technology Description | Input Commodity | Output Commodity |  |  |  |  | MCAD/GW | MCAD/GW | MCAD/GW | MCAD/GW | MCAD/GW | MCAD/GW | Years
| EUH2FCPEM | PEM fuel cell system | SYNH2CT | ELC | 65% | 65% | 65% | 100% | 668.5467 | 635.1193 | 601.692 | 387.0533 | 367.7007 | 348.348 | 15 | 2021 | 31.536 | TechName | *TechDesc | Comm-IN | Comm-OUT | Eff~2020 | Eff~2030 | Eff~2050 | AFA | INVCOST~2020 | INVCOST~2030 | INVCOST~2050 | VAROM~2020 | VAROM~2030 | VAROM~2050 | LIFE | Start | Cap2Act | Output
[18 empty] | *Technology Name | Technology Description | Input Commodity | Output Commodity |  |  |  |  | MCAD/GW | MCAD/GW | MCAD/GW | CAD/GJ | CAD/GJ | CAD/GJ | Years
[18 empty] | SELCH2PEM01 | Hydrogen PEM electrolysis | ELC | SYNH2CT_RAW | 58% | 66% | 71% | 95% | 607.5 | 577.125 | 546.75 | 26.244 | 24.9318 | 23.6196 | 5 | 2021 | 31.536
~FI_Process
| Sets | TechName | TechDesc | Tact | Tcap | Tslvl | PrimaryCG | Vintage
| *Process Set Membership | Technology Name | Technology Description | Activity Unit | Capacity Unit | TimeSlice Level of oprn | Primary CommGrp | Vintage Tracking
| ELE | EUH2FCPEM | PEM fuel cell system | PJ | GW | DAYNITE
~FI_Comm
| Csets | CommName | CommDesc | Unit | LimType | CTSLvl | PeakTS | Ctype
| *Commodity Set Membership | Commodity Name | Commodity Description | Unit | Balance Equ Type Override | Timeslice Tracking Level | Peak Monitoring | Electricity Indicator
| NRG | SYNH2CT_RAW | Centralized hydrogen (produced) | PJ |  | DAYNITE
| NRG | SYNH2CT | Centralized hydrogen (In use, after storage and delivery) | PJ |  | DAYNITE
Note on F11: Xiao Li: "Fuel cells have the potential for high conversion efficiencies of chemical energy into electrical energy; at the moment the attainable efficiency is up to 65%, depending on fuel and conditions."
Note on I11: xli9: Most experienced a total (100% or near 100%) of the availability, referring to https://ieafuelcell.com/fileadmin/publications/2021/2021_AFCTCP_Stationary_Application_Performance.pdf
Note on J11: Xiao Li: Capital costs ($ in 2016 year) for HFC of LDV, MDV, HDV near the base year (2020 or 2021, because MDV and HDV don't have 2020 estimates in the latest analysis), and related to the minimum production rate, sourced from the appendix table of https://www.osti.gov/servlets/purl/2309724
Note on K11: Xiao Li: This value will be updated in the Canada's three scenarios
Note on M11: Xiao Li: The proportion is 11/19,by using the sum of Scheduled maintenance and O&M cost to the capital cost, on average of five fuel cells in practical, as indicated in "Fuel Cell Systems: Total Cost of Ownership, Table 17 LCC and LCIA output results for a 50 kWe PEM CHP system in a small hotel in five cities, assuming $4000/kWe installed cost" of page 63
Note on P11: Xiao Li: "Tool lifetime"
Note on AC13: Xiao Li: Same to other HP, referring to Future environmental impacts of global hydrogen production
Note on AF13: Xiao Li: https://pubs.rsc.org/en/content/articlehtml/2024/ee/d3ee03875k
Note on AG13: xli9: Referring to 450$/kW of https://www.energy.gov/eere/fuelcells/technical-targets-proton-exchange-membrane-electrolysis
Note on AJ13: xli9: Referring to Shaner, M. R., Atwater, H. A., Lewis, N. S., & McFarland, E. W. (2016). A comparative technoeconomic analysis of renewable hydrogen production using solar energy. Energy & Environmental Science, 9(7), 2354–2371. https://doi.org/10.1039/c5ee02573g, thanks to the review of Elsa
Note on AM13: xli9: Because the default value of CER is 40 which is not reasonable, https://www.cer-rec.gc.ca/en/data-analysis/canada-energy-future/2023-modeling-methods/hydrogen/#:~:text=Hydrogen%20can%20be%20produced%20from%20organic%20compounds%20such, so referring to https://www.energy.gov/eere/fuelcells/technical-targets-proton-exchange-membrane-electrolysis [40000HOUR/95%]
Note on AP14: xli9: Because if the electricity are from RES then the emission factor is 0; rather then it has been taken into account in the electricity generation process
Note on G16: Possible TsLvl ANNUAL (Annual level) SEASON (Seasonal level) WEEKLY (Weekly level) DAYNITE (day and night level)
Note on I16: Possible Vintage NO (if empty by default mean NO) YES
Note on B17: Sets declarations are NOT inherited. Possible Process Sets ELE (Thermal Electric Power Plant) CHP (Combined Heat and Power) STGTSS (Pump Storage) PRE (Genric Process/Technology) DMD (Demand Device) IMP (Import) EXP (Export) MIN (Mining Process) RNW (Renewable Technology) HPL (Heating Plant)
Note on B21: Csets declarations are inherited until the next one is encountered. Possible Cset: NRG (Energy) ENV (Emission) DEM (Demand) MAT (Material) FIN (Financial)
Note on F21: Possible Lim Type UP (upper for >=) LO (Lower for <=) FX (Fix for =)
Note on G21: Possible CTSLvl SEASON (Seasonal level) WEEKLY (Weekly level) DAYNITE (day and night level)
Note on H21: Possible PeakTS ANNUAL (to generate Peak Equation for all the TimeSlices) User TS (to generate Peak Equation for a single TS)
Note on I21: Possible Ctype ELC (Electricity)
Note on B26: Csets declarations are inherited until the next one is encountered. Possible Cset: NRG (Energy) ENV (Emission) DEM (Demand) MAT (Material) FIN (Financial)
Note on F26: Possible Lim Type UP (upper for >=) LO (Lower for <=) FX (Fix for =)
Note on G26: Possible CTSLvl SEASON (Seasonal level) WEEKLY (Weekly level) DAYNITE (day and night level)
Note on H26: Possible PeakTS ANNUAL (to generate Peak Equation for all the TimeSlices) User TS (to generate Peak Equation for a single TS)
Note on I26: Possible Ctype ELC (Electricity)

## SUP_HP
Lifetime | Default assumptions of CER, although it is a bit unreasonable
Energy consumption and output share, Hydrogen associated co2 emissions all associated to the production processes, and the combustion factors from | Future environmental impacts of global hydrogen production - Energy & Environmental Science (RSC Publishing) DOI:10.1039/D3EE03875K |  |  | *Hydrogen delivery and electricity delivery/transmission costs have not been considered in detail (without reference), but we included the difference of delivery fee into hydrogen storage options
Costs | Elsa's SURE project
AF=95% | Future environmental impacts of global hydrogen production - Energy & Environmental Science (RSC Publishing) DOI:10.1039/D3EE03875K | Hydrogen production from natural gas and biomethane with carbon capture and storage – A techno-environmental analysis - Sustainable Energy & Fuels (RSC Publishing) DOI:10.1039/D0SE00222D
Hydrogen Production (HP) | Grey-texts generally denotes those processes removed, given its overlap with other existed processes | [16 empty] | Just for verification, because we didn't find comprehensive datasets for hydrogen production efficiency
~FI_T
| TechName | *TechDesc | Comm-IN | Comm-OUT | Input | Input~2030 | Input~2050 | Output | Output~2030 | Output~2050 | AFA | INVCOST | INVCOST~2030 | INVCOST~2050 | LIFE | Start | Cap2Act
| *Technology Name | Technology Description | Input Commodity | Output Commodity | [7 empty] | CAD/kW | CAD/kW | CAD/kW | Years |  |  |  | From the book for reference
| SCOAH2GC01 | H2 Production-Coal Gasification | COAHAR |  | 1.8349 | 1.8349 | 1.8349 |  |  |  | 95% | 691.2 | 656.64 | 622.08 | 40 | 2021 | 31.536
|  |  |  | ELC |  |  |  | 0.095495 | 0.095495 | 0.095495
|  |  |  | SYNH2CT_RAW |  |  |  | 1 | 1 | 1
|  |  |  | HYDROGENCO2N |  |  |  | 181.0158 | 189.3575 | 191.8601
*
*
*
| * | H2 Production-Coal Gasification + Carbon Capture | COAHAR |  | 1.9608 | 1.9608 | 1.9608 |  |  |  | 95% | 1196.775 | 1136.9362 | 1077.0975 | 40 | 2021 | 31.536
| * |  | ELC
| * |  |  | SYNH2CT_RAW |  |  |  | 1 | 1 | 1
*
*
| * | [18 empty] | 8760000
| SBIOH2GC01 | H2 Production-Biomass Gasification | WOOD |  | 1.8416 | 1.7452 | 1.5552 |  |  |  | 95% | 1089.45 | 1034.9775 | 980.505 | 40 | 2021 | 31.536
ELC
|  |  |  | SYNH2CT_RAW |  |  |  | 1 | 1 | 1
|  |  |  | HYDROGENCO2N |  |  |  | 175.1766 | 166.8348 | 150.1514
*
*
| * | H2 Production-Biomass Gasification + Carbon Capture | WOOD |  | 1.8416 | 1.7452 | 1.5552 |  |  |  | 95% | 1641.6 | 1559.52 | 1477.44 | 40 | 2021 | 31.536
| * |  | ELC
| * |  |  | SYNH2CT_RAW |  |  |  | 1 | 1 | 1
*
*
*
*
*
*
| SGASH2RC01 | H2 Production-Methane Steam Reforming | GASNAT |  | 1.3055 | 1.3055 | 1.3055 |  |  |  | 95% | 775.575 | 736.7962 | 698.0175 | 40 | 2021 | 31.536
ELC
|  |  |  | SYNH2CT_RAW |  |  |  | 1 | 1 | 1
|  |  |  | HYDROGENCO2N |  |  |  | 75.0757 | 75.0757 | 75.0757
*
*
| * | H2 Production-Methane Steam Reforming + Carbon Capture | GASNAT |  | 1.2937 | 1.2937 | 1.2937 |  |  |  | 95% | 1019.25 | 968.2875 | 917.325 | 40 | 2021 | 31.536
| * |  | ELC |  | 0 | 0 | 0
| * |  |  | SYNH2CT_RAW |  |  |  | 1 | 1 | 1
*
*
*
*
*
*
*
*
*
*
*
*
*
*
*
*
*
*
*
*
*
*
*
| SELCH2EC01 | Electrolysis | ELC |  | 1.4925 | 1.4706 | 1.3333 |  |  |  | 95% | 758.7 | 720.765 | 682.83 | 40 | 2021 | 31.536
|  |  |  | SYNH2CT_RAW |  |  |  | 1 | 1 | 1
~FI_Process
Sets | TechName | TechDesc | Tact | Tcap | Tslvl | PrimaryCG | Vintage
*Process Set Membership | Technology Name | Technology Description | Activity Unit | Capacity Unit | TimeSlice Level of oprn | Primary CommGrp | Vintage Tracking
PRE | SCOAH2GC01 | H2 Production-Coal Gasification | PJ | GW | DAYNITE
*
| SCOAH2GCC01 | H2 Production-Coal Gasification + Carbon Capture | PJ | GW | DAYNITE
*
*
| SBIOH2GC01 | H2 Production-Biomass Gasification | PJ | GW | DAYNITE
| SBIOH2GCC01 | H2 Production-Biomass Gasification + Carbon Capture | PJ | GW | DAYNITE
*
*
| SGASH2RC01 | H2 Production-Methane Steam Reforming | PJ | GW | DAYNITE
*
| SGASH2RCC01 | H2 Production-Methane Steam Reforming + Carbon Capture | PJ | GW | DAYNITE
*
*
*
*
*
*
*
| SELCH2EC01 | H2 Production-Alkaline Electrolyser | PJ | GW | DAYNITE
*
*
| SELCH2PEM01 | PEM Electrolyzer - Proton Exchange Membrane | PJ | GW | DAYNITE
| SGASH2KC01 | H2 Production-Kvaerner Process, centralized | PJ | GW | DAYNITE
| SGASSH2RC01 | H2 Production-Solar Steam Reforming of Methane, centralized | PJ | GW | DAYNITE
Note on D10: Xiao Li: Sources from EU-TIMES, which refers to two parts of a review paper-Hydrogen Supply Chain Architecture for Bottom-Up Energy Systems Models. Part 1: Developing Pathways. Pelin Bolat, Christian Thiel. European Commission, Directorate-General Joint Research Centre, Institute for Energy and Transport, Westerduinweg 3, NL-1755 LE Petten, The Netherlands
Note on M10: Xiao Li: Medians of Elsa's literature review
Note on P12: Xiao Li: CER: Table H.2: Default production technology characteristics, https://www.cer-rec.gc.ca/en/data-analysis/canada-energy-future/2023-modeling-methods/hydrogen/#:~:text=Hydrogen%20can%20be%20produced%20from%20organic%20compounds%20such
Note on I13: Xiao Li: For CG without CCS, around 3.18 kWh of electricity is produced per kg of H2
Note on F47: Xiao Li: Electricity consumption for CO2 capture: Around 0.18 kWh per kg CO2.
Note on F96: Possible TsLvl ANNUAL (Annual level) SEASON (Seasonal level) WEEKLY (Weekly level) DAYNITE (day and night level)
Note on H96: Possible Vintage NO (if empty by default mean NO) YES
Note on A97: Sets declarations are NOT inherited. Possible Process Sets ELE (Thermal Electric Power Plant) CHP (Combined Heat and Power) STGTSS (Pump Storage) PRE (Genric Process/Technology) DMD (Demand Device) IMP (Import) EXP (Export) MIN (Mining Process) RNW (Renewable Technology) HPL (Heating Plant)

## NOUSE--SUP_HP2HS
*The transformation fee (produced hydrogen to storage format) and energy loss have not been considered
~FI_T
TechName | Comm-IN | Comm-IN-A | Comm-OUT | EFF
*Technology Name | Input Commodity | Input Commodity (Aux) | Output Commodity
STHP2HS_UG | SYNH2CT_RAW |  | SYNH2CT_UG | 1
STHP2HS_GT | SYNH2CT_RAW |  | SYNH2CT_GT | 1
STHP2HS_LH | SYNH2CT_RAW |  | #REF! | 1
STHP2HS_NH | SYNH2CT_RAW |  | SYNH2CT_NH | 1
~FI_Process
Sets | TechName | TechDesc | Tact | Tcap | Tslvl | PrimaryCG
*Process Set Membership | Technology Name | Technology Description | Activity Unit | Capacity Unit | TimeSlice Level of oprn | Primary CommGrp
PRE | STHP2HS_UG |  | PJ | PJa | DAYNITE
| STHP2HS_GT |  | PJ | PJa | DAYNITE
| STHP2HS_LH |  | PJ | PJa | DAYNITE
| STHP2HS_NH |  | PJ | PJa | DAYNITE
Note on G20: Possible TsLvl ANNUAL (Annual level) SEASON (Seasonal level) WEEKLY (Weekly level) DAYNITE (day and night level)
Note on B21: Sets declarations are NOT inherited. Possible Process Sets ELE (Thermal Electric Power Plant) CHP (Combined Heat and Power) STGTSS (Pump Storage) PRE (Genric Process/Technology) DMD (Demand Device) IMP (Import) EXP (Export) MIN (Mining Process) RNW (Renewable Technology) HPL (Heating Plant)

## NOUSE-SUP_HS
Others | The 2024's book: Challenges and Opportunities in Green Hydrogen Production
LH2 capex | Hydrogen energy systems: A critical review of technologies, applications, trends and challenges - ScienceDirect | qt83p5k54m_noSplash_8bb1326c13cfb9aa3d0d376ec26d3e06.pdf (escholarship.org)
Lifetime for underground storage | Gion Strobel, Birger Hagemann, Thiago Martins Huppertz, Leonhard Ganzer, Underground bio-methanation: Concept and potential, Renewable and Sustainable Energy Reviews, Volume 123, 2020, 109747, ISSN 1364-0321, https://doi.org/10.1016/j.rser.2020.109747.
FIXOM proportion 2% to the CAPEX | https://www.sciencedirect.com/science/article/pii/S0360319923045093
Hydrogen storage
TechName | Comm-IN | Comm-IN-A | Comm-OUT | START | LIFE | * | * | Output | INVCOST | INVCOST~2030 | INVCOST~2050 | FIXOM | FIXOM~2030 | FIXOM~2050 | Cap2Act | FLO_COST | FLO_DELIV | AFA | EFF | TechName | Comm-IN | Comm-IN-A | Comm-OUT | START | LIFE | * | * | Output | INVCOST | INVCOST~2030 | INVCOST~2050 | FIXOM | FIXOM~2030 | FIXOM~2050 | Cap2Act | FLO_COST | FLO_DELIV | AF | EFF
*Technology Name | Input Commodity | Input Commodity (Aux) | Output Commodity |  | Years |  |  |  | MCAD/PJ | [6 empty] | Charging Cost | Discharging Cost |  |  | *Technology Name | Input Commodity | Input Commodity (Aux) | Output Commodity |  | Years |  |  |  | MCAD/PJ | [6 empty] | Charging Cost | Discharging Cost
STH2SUG | SYNH2CT_RAW |  | SYNH2CT_UG | 2021 | 30 |  |  |  | 22.2224 | 17.7779 | 15.5557 | 0.44445 | 0.35556 | 0.31111 | 1 |  |  | 1 | 100% | STH2SLH2 | SYNH2CT_RAW |  | SYNH2CT_LH | 2021 | 15 |  |  |  | 1182.4419 | 945.9535 | 827.7093 | 23.6488 | 18.9191 | 16.5542 | 1 |  |  | 1 | 99.81%
* | [19 empty] | *
STH2SGT | SYNH2CT_RAW |  | SYNH2CT_GT | 2021 | 15 |  |  |  | 13125.105 | 10500.084 | 9187.5735 | 262.5021 | 210.0017 | 183.7515 | 1 |  |  | 1 | 85% | STH2SNH3 | SYNH2CT_RAW |  | SYNH2CT_NH | 2021 | 23 |  |  |  | 38.7503 | 31.0002 | 27.1252 | 0.77501 | 0.62 | 0.5425 | 1 |  |  | 1 | 92%
Sets | TechName | TechDesc | Tact | Tcap | Tslvl | PrimaryCG | Vintage | [12 empty] | Sets | TechName | TechDesc | Tact | Tcap | Tslvl | PrimaryCG | Vintage
*Process Set Membership | Technology Name | Technology Description | Activity Unit | Capacity Unit | TimeSlice Level of oprn | Primary CommGrp | Vintage Tracking | [12 empty] | *Process Set Membership | Technology Name | Technology Description | Activity Unit | Capacity Unit | TimeSlice Level of oprn | Primary CommGrp | Vintage Tracking
PRE | STH2SUG | CGH2 PT: Centralised Hydrogen Underground Storage: DayNite/Seasonal | PJ | PJa | DAYNITE | [14 empty] | PRE | STH2SLH2 | CGH2 PT: Centralised Hydrogen Underground Storage: DayNite/Seasonal | PJ | PJ | DAYNITE
PRE | STH2SGT | CGH2 Cavern: Centralised Hydrogen Gas Tank Storage: DayNite/Seasonal | PJ | PJa | DAYNITE | [14 empty] | PRE | STH2SNH3 | CGH2 Cavern: Centralised Hydrogen Gas Tank Storage: DayNite/Seasonal | PJ | PJ | DAYNITE
Csets | CommName | CommDesc | Unit | LimType | CTSLvl | PeakTS | Ctype | [12 empty] | Csets | CommName | CommDesc | Unit | LimType | CTSLvl | PeakTS | Ctype
*Commodity Set Membership | Commodity Name | Commodity Description | Unit | Balance Equ Type Override | Timeslice Tracking Level | Peak Monitoring | Electricity Indicator | [12 empty] | *Commodity Set Membership | Commodity Name | Commodity Description | Unit | Balance Equ Type Override | Timeslice Tracking Level | Peak Monitoring | Electricity Indicator
*
*
NRG | SYNH2CT_UG |  | PJ |  | DAYNITE
NRG | SYNH2CT_GT |  | PJ |  | DAYNITE
NRG | SYNH2CT_LH |  | PJ |  | DAYNITE
NRG | SYNH2CT_NH |  | PJ |  | DAYNITE
Note on F10: Xiao Li: Gion Strobel, Birger Hagemann, Thiago Martins Huppertz, Leonhard Ganzer, Underground bio-methanation: Concept and potential, Renewable and Sustainable Energy Reviews, Volume 123, 2020, 109747, ISSN 1364-0321, https://doi.org/10.1016/j.rser.2020.109747.
Note on G10: Xiao Li: Minimal energy losses, making it highly efficient for large-scale storage.
Note on J10: Xiao Li: $0.08/kWh for large-scale underground storage in salt caverns.
Note on M10: Xiao Li: It refers to "Considering a technical lifetime of 30 years and maintenance costs (2% of CAPEX) comparable to that of the compressed hydrogen tank", from https://www.sciencedirect.com/science/article/pii/S0360319923045093
Note on T10: Xiao Li: Minimal energy losses, making it highly efficient for large-scale storage.
Note on AE10: Liquid hydrogen systems are typically designed for 10–20 years of operation
Note on AF10: Xiao Li: estimated 0.01–0.04% per day
Note on AI10: Xiao Li: 1. The book : While specific values vary, liquid hydrogen storage systems are more expensive due to the need for advanced insulation and refrigeration systems. 2. The other report (https://escholarship.org/content/qt83p5k54m/qt83p5k54m_noSplash_8bb1326c13cfb9aa3d0d376ec26d3e06.pdf?t=s9oa2u) says that Capital cost $/kgH2 capacity is 105 for hydrogen-1000kg storage system; also considering that Hydrogen contains 33.33 kWh energy per kilo, compared to 12 kWh of petrol and diesel (https://www.sciencedirect.com/science/article/pii/S1364032121004688#b39)
Note on AL10: Xiao Li: It refers to "Considering a technical lifetime of 30 years and maintenance costs (2% of CAPEX) comparable to that of the compressed hydrogen tank", from https://www.sciencedirect.com/science/article/pii/S0360319923045093
Note on F12: Xiao Li: Referring to the book, 15-20years; and also same with Elsa's literature review
Note on G12: Xiao Li: 15% loss at one time-extract from the article (also read by chatgpt)
Note on J12: Xiao Li: 35$/kwh
Note on M12: Xiao Li: It refers to "Considering a technical lifetime of 30 years and maintenance costs (2% of CAPEX) comparable to that of the compressed hydrogen tank", from https://www.sciencedirect.com/science/article/pii/S0360319923045093
Note on T12: Xiao Li: 15% loss at one time-extract from the article (also read by chatgpt)
Note on AE12: Xiao Li: Chemical storage systems like ammonia are considered to have a lifetime of 15-30 years.
Note on AF12: Xiao Li: Ammonia shows a hydrogen loss of around 5-10% during the dehydrogenation process.
Note on AI12: Xiao Li: €83–102/MWh (in LHV) 1Eu=1.5CAD
Note on AL12: Xiao Li: It refers to "Considering a technical lifetime of 30 years and maintenance costs (2% of CAPEX) comparable to that of the compressed hydrogen tank", from https://www.sciencedirect.com/science/article/pii/S0360319923045093
Note on F23: Possible TsLvl ANNUAL (Annual level) SEASON (Seasonal level) WEEKLY (Weekly level) DAYNITE (day and night level)
Note on H23: Possible Vintage NO (if empty by default mean NO) YES
Note on AE23: Possible TsLvl ANNUAL (Annual level) SEASON (Seasonal level) WEEKLY (Weekly level) DAYNITE (day and night level)
Note on AG23: Possible Vintage NO (if empty by default mean NO) YES
Note on A24: Sets declarations are NOT inherited. Possible Process Sets ELE (Thermal Electric Power Plant) CHP (Combined Heat and Power) STGTSS (Pump Storage) PRE (Genric Process/Technology) DMD (Demand Device) IMP (Import) EXP (Export) MIN (Mining Process) RNW (Renewable Technology) HPL (Heating Plant)
Note on Z24: Sets declarations are NOT inherited. Possible Process Sets ELE (Thermal Electric Power Plant) CHP (Combined Heat and Power) STGTSS (Pump Storage) PRE (Genric Process/Technology) DMD (Demand Device) IMP (Import) EXP (Export) MIN (Mining Process) RNW (Renewable Technology) HPL (Heating Plant)
Note on A35: Csets declarations are inherited until the next one is encountered. Possible Cset: NRG (Energy) ENV (Emission) DEM (Demand) MAT (Material) FIN (Financial)
Note on E35: Possible Lim Type UP (upper for >=) LO (Lower for <=) FX (Fix for =)
Note on F35: Possible CTSLvl SEASON (Seasonal level) WEEKLY (Weekly level) DAYNITE (day and night level)
Note on G35: Possible PeakTS ANNUAL (to generate Peak Equation for all the TimeSlices) User TS (to generate Peak Equation for a single TS)
Note on H35: Possible Ctype ELC (Electricity)
Note on Z35: Csets declarations are inherited until the next one is encountered. Possible Cset: NRG (Energy) ENV (Emission) DEM (Demand) MAT (Material) FIN (Financial)
Note on AD35: Possible Lim Type UP (upper for >=) LO (Lower for <=) FX (Fix for =)
Note on AE35: Possible CTSLvl SEASON (Seasonal level) WEEKLY (Weekly level) DAYNITE (day and night level)
Note on AF35: Possible PeakTS ANNUAL (to generate Peak Equation for all the TimeSlices) User TS (to generate Peak Equation for a single TS)
Note on AG35: Possible Ctype ELC (Electricity)

## SUP_HS(NEED_REVISE
Others | The 2024's book: Challenges and Opportunities in Green Hydrogen Production
LH2 capex | Hydrogen energy systems: A critical review of technologies, applications, trends and challenges - ScienceDirect | qt83p5k54m_noSplash_8bb1326c13cfb9aa3d0d376ec26d3e06.pdf (escholarship.org)
Lifetime for underground storage | Gion Strobel, Birger Hagemann, Thiago Martins Huppertz, Leonhard Ganzer, Underground bio-methanation: Concept and potential, Renewable and Sustainable Energy Reviews, Volume 123, 2020, 109747, ISSN 1364-0321, https://doi.org/10.1016/j.rser.2020.109747.
FIXOM proportion 2% to the CAPEX | https://www.sciencedirect.com/science/article/pii/S0360319923045093
Hydrogen storage
|  |  | ~FI_T | [19 empty] | ~FI_T
TechName | Comm-IN | Comm-IN-A | Comm-OUT | START | LIFE | S_EFF | Input | Output | INVCOST | INVCOST~2030 | INVCOST~2050 | FIXOM | FIXOM~2030 | FIXOM~2050 | Cap2Act | FLO_COST | FLO_DELIV | AFA | EFF | TechName | Comm-IN | Comm-IN-A | Comm-OUT | START | LIFE | S_EFF | Input | Output | INVCOST | INVCOST~2030 | INVCOST~2050 | FIXOM | FIXOM~2030 | FIXOM~2050 | Cap2Act | FLO_COST | FLO_DELIV | AF | EFF
*Technology Name | Input Commodity | Input Commodity (Aux) | Output Commodity |  | Years | % |  |  | MCAD/PJ | [6 empty] | Charging Cost | Discharging Cost |  |  | *Technology Name | Input Commodity | Input Commodity (Aux) | Output Commodity |  | Years | % |  |  | MCAD/PJ | [6 empty] | Charging Cost | Discharging Cost
STH2SUG | SYNH2CT_RAW |  | SYNH2CT_RAW | 2021 | 30 | 100% |  |  | 22.2224 | 17.7779 | 15.5557 | 0.44445 | 0.35556 | 0.31111 | 1 |  |  | 1 |  | STH2SLH2 | SYNH2CT_RAW |  | SYNH2CT_RAW | 2021 | 15 | 99.81% |  |  | 1182.4419 | 945.9535 | 827.7093 | 23.6488 | 18.9191 | 16.5542 | 1 |  |  | 1
|  | AUX_STH2SUG | [19 empty] | AUX_STH2SLH2
STH2SGT | SYNH2CT_RAW |  | SYNH2CT_RAW | 2021 | 15 | 85% |  |  | 13125.105 | 10500.084 | 9187.5735 | 262.5021 | 210.0017 | 183.7515 | 1 |  |  | 1 |  | STH2SNH3 | SYNH2CT_RAW |  | SYNH2CT_RAW | 2021 | 23 | 92% |  |  | 38.7503 | 31.0002 | 27.1252 | 0.77501 | 0.62 | 0.5425 | 1 |  |  | 1
|  | AUX_STH2SGT | [19 empty] | AUX_STH2SNH3
P_STH2SUG | DUMSTOR |  | AUX_STH2SUG | 2021 | 30 | [9 empty] | 1 |  |  | 1 |  | P_STH2SLH2 | DUMSTOR |  | AUX_STH2SLH2 | 2021 | 15 | [9 empty] | 1 |  |  | 1
P_STH2SGT | DUMSTOR |  | AUX_STH2SGT | 2021 | 15 | [9 empty] | 1 |  |  | 1 |  | P_STH2SNH3 | DUMSTOR |  | AUX_STH2SNH3 | 2021 | 23 | [9 empty] | 1 |  |  | 1
~FI_Process | [19 empty] | ~FI_Process
Sets | TechName | TechDesc | Tact | Tcap | Tslvl | PrimaryCG | Vintage | [12 empty] | Sets | TechName | TechDesc | Tact | Tcap | Tslvl | PrimaryCG | Vintage
*Process Set Membership | Technology Name | Technology Description | Activity Unit | Capacity Unit | TimeSlice Level of oprn | Primary CommGrp | Vintage Tracking | [12 empty] | *Process Set Membership | Technology Name | Technology Description | Activity Unit | Capacity Unit | TimeSlice Level of oprn | Primary CommGrp | Vintage Tracking
STS | STH2SUG | CGH2 PT: Centralised Hydrogen Underground Storage: DayNite/Seasonal | PJ | PJa | DAYNITE | SYNH2CT_RAW | [13 empty] | STS | STH2SLH2 |  | PJ | PJ | DAYNITE | SYNH2CT_RAW
STS | STH2SGT | CGH2 Cavern: Centralised Hydrogen Gas Tank Storage: DayNite/Seasonal | PJ | PJa | DAYNITE | SYNH2CT_RAW | [13 empty] | STS | STH2SNH3 |  | PJ | PJ | DAYNITE | SYNH2CT_RAW
PRE | P_STH2SUG | Dummy tech STH2SUG | PJ | PJa | DAYNITE | [14 empty] | PRE | P_STH2SLH2 |  | PJ | PJ | DAYNITE
PRE | P_STH2SGT | Dummy tech STH2SGT | PJ | PJa | DAYNITE | [14 empty] | PRE | P_STH2SNH3 |  | PJ | PJ | DAYNITE
~FI_Comm | [19 empty] | ~FI_Comm
Csets | CommName | CommDesc | Unit | LimType | CTSLvl | PeakTS | Ctype | [12 empty] | Csets | CommName | CommDesc | Unit | LimType | CTSLvl | PeakTS | Ctype
*Commodity Set Membership | Commodity Name | Commodity Description | Unit | Balance Equ Type Override | Timeslice Tracking Level | Peak Monitoring | Electricity Indicator | [12 empty] | *Commodity Set Membership | Commodity Name | Commodity Description | Unit | Balance Equ Type Override | Timeslice Tracking Level | Peak Monitoring | Electricity Indicator
NRG | AUX_STH2SUG | Aux input STH2SUG | PJ |  | DAYNITE | [14 empty] | NRG | AUX_STH2SLH2 | Aux input STH2SUG | PJ | FX | DAYNITE
NRG | AUX_STH2SGT | Aux input STH2SGT | PJ |  | DAYNITE | [14 empty] | NRG | AUX_STH2SNH3 | Aux input STH2SGT | PJ | FX | DAYNITE
NRG | SYNH2CT_RAW |  | PJ |  | DAYNITE
NRG | SYNH2CT_RAW |  | PJ |  | DAYNITE
NRG | SYNH2CT_RAW |  | PJ |  | DAYNITE
NRG | SYNH2CT_RAW |  | PJ |  | DAYNITE
Note on F10: Xiao Li: Gion Strobel, Birger Hagemann, Thiago Martins Huppertz, Leonhard Ganzer, Underground bio-methanation: Concept and potential, Renewable and Sustainable Energy Reviews, Volume 123, 2020, 109747, ISSN 1364-0321, https://doi.org/10.1016/j.rser.2020.109747.
Note on G10: Xiao Li: Minimal energy losses, making it highly efficient for large-scale storage.
Note on J10: Xiao Li: $0.08/kWh for large-scale underground storage in salt caverns.
Note on M10: Xiao Li: It refers to "Considering a technical lifetime of 30 years and maintenance costs (2% of CAPEX) comparable to that of the compressed hydrogen tank", from https://www.sciencedirect.com/science/article/pii/S0360319923045093
Note on AE10: Liquid hydrogen systems are typically designed for 10–20 years of operation
Note on AF10: Xiao Li: estimated 0.01–0.04% per day
Note on AI10: Xiao Li: 1. The book : While specific values vary, liquid hydrogen storage systems are more expensive due to the need for advanced insulation and refrigeration systems. 2. The other report (https://escholarship.org/content/qt83p5k54m/qt83p5k54m_noSplash_8bb1326c13cfb9aa3d0d376ec26d3e06.pdf?t=s9oa2u) says that Capital cost $/kgH2 capacity is 105 for hydrogen-1000kg storage system; also considering that Hydrogen contains 33.33 kWh energy per kilo, compared to 12 kWh of petrol and diesel (https://www.sciencedirect.com/science/article/pii/S1364032121004688#b39)
Note on AL10: Xiao Li: It refers to "Considering a technical lifetime of 30 years and maintenance costs (2% of CAPEX) comparable to that of the compressed hydrogen tank", from https://www.sciencedirect.com/science/article/pii/S0360319923045093
Note on F12: Xiao Li: Referring to the book, 15-20years; and also same with Elsa's literature review
Note on G12: Xiao Li: 15% loss at one time-extract from the article (also read by chatgpt)
Note on J12: Xiao Li: 35$/kwh
Note on M12: Xiao Li: It refers to "Considering a technical lifetime of 30 years and maintenance costs (2% of CAPEX) comparable to that of the compressed hydrogen tank", from https://www.sciencedirect.com/science/article/pii/S0360319923045093
Note on AE12: Xiao Li: Chemical storage systems like ammonia are considered to have a lifetime of 15-30 years.
Note on AF12: Xiao Li: Ammonia shows a hydrogen loss of around 5-10% during the dehydrogenation process.
Note on AI12: Xiao Li: €83–102/MWh (in LHV) 1Eu=1.5CAD
Note on AL12: Xiao Li: It refers to "Considering a technical lifetime of 30 years and maintenance costs (2% of CAPEX) comparable to that of the compressed hydrogen tank", from https://www.sciencedirect.com/science/article/pii/S0360319923045093
Note on F23: Possible TsLvl ANNUAL (Annual level) SEASON (Seasonal level) WEEKLY (Weekly level) DAYNITE (day and night level)
Note on H23: Possible Vintage NO (if empty by default mean NO) YES
Note on AE23: Possible TsLvl ANNUAL (Annual level) SEASON (Seasonal level) WEEKLY (Weekly level) DAYNITE (day and night level)
Note on AG23: Possible Vintage NO (if empty by default mean NO) YES
Note on A24: Sets declarations are NOT inherited. Possible Process Sets ELE (Thermal Electric Power Plant) CHP (Combined Heat and Power) STGTSS (Pump Storage) PRE (Genric Process/Technology) DMD (Demand Device) IMP (Import) EXP (Export) MIN (Mining Process) RNW (Renewable Technology) HPL (Heating Plant)
Note on Z24: Sets declarations are NOT inherited. Possible Process Sets ELE (Thermal Electric Power Plant) CHP (Combined Heat and Power) STGTSS (Pump Storage) PRE (Genric Process/Technology) DMD (Demand Device) IMP (Import) EXP (Export) MIN (Mining Process) RNW (Renewable Technology) HPL (Heating Plant)
Note on A35: Csets declarations are inherited until the next one is encountered. Possible Cset: NRG (Energy) ENV (Emission) DEM (Demand) MAT (Material) FIN (Financial)
Note on E35: Possible Lim Type UP (upper for >=) LO (Lower for <=) FX (Fix for =)
Note on F35: Possible CTSLvl SEASON (Seasonal level) WEEKLY (Weekly level) DAYNITE (day and night level)
Note on G35: Possible PeakTS ANNUAL (to generate Peak Equation for all the TimeSlices) User TS (to generate Peak Equation for a single TS)
Note on H35: Possible Ctype ELC (Electricity)
Note on Z35: Csets declarations are inherited until the next one is encountered. Possible Cset: NRG (Energy) ENV (Emission) DEM (Demand) MAT (Material) FIN (Financial)
Note on AD35: Possible Lim Type UP (upper for >=) LO (Lower for <=) FX (Fix for =)
Note on AE35: Possible CTSLvl SEASON (Seasonal level) WEEKLY (Weekly level) DAYNITE (day and night level)
Note on AF35: Possible PeakTS ANNUAL (to generate Peak Equation for all the TimeSlices) User TS (to generate Peak Equation for a single TS)
Note on AG35: Possible Ctype ELC (Electricity)

## SUP_DELIVERY
The delivery costs (for a typical distance of 1500 km) reflect the minimum value of 1500 km delivery, as shown in Figure 27 of the report. |  | The Future of Hydrogen (iea.blob.core.windows.net)
~FI_T
*Comm-IN-A | *Input | TechName | *TechDesc | Comm-IN | * | Comm-OUT | * | Output | * | * | * | * | FIXOM | FIXOM~2021 | FIXOM~2025 | VAROM | VAROM~2021 | VAROM~2025 | LIFE | Start | Cap2Act | EFF
|  | *Technology Name | Technology Description | Input Commodity |  | Output Commodity | [12 empty] | Years
| 1 | SDEL_UG |  | SYNH2CT_RAW |  | SYNH2CT | [9 empty] | 0.01125 |  |  | 40 | 2021 | 1 | 1
ELC | 0.0027825 | *
*
| 1 | SDEL_GT |  | SYNH2CT_RAW |  | SYNH2CT | [9 empty] | 0.013499 |  |  | 40 | 2021 | 1 | 1
ELC | 0.236 | *
TRAGSL | 0.003 | *
| 1 | SDEL_LH |  | SYNH2CT_RAW |  | SYNH2CT | [9 empty] | 0.0022499 |  |  | 40 | 2021 | 1 | 1
ELC | 0.236 | *
TRAGSL | 0.003 | *
| 1 | SDEL_NH |  | SYNH2CT_RAW |  | SYNH2CT | [9 empty] | 0.0022499 |  |  | 40 | 2021 | 1 | 1
ELC | 0.236 | SDEL_NH_2 |  | SYNH2CT_RAW |  | SYNH2CT_NH2 | [9 empty] | 0.0022499 |  |  | 40 | 2021 | 1 | 1
TRAGSL
~FI_Process
|  |  | Sets | TechName | TechDesc | Tact | Tcap | Tslvl | PrimaryCG
|  |  | *Process Set Membership | Technology Name | Technology Description | Activity Unit | Capacity Unit | TimeSlice Level of oprn | Primary CommGrp
|  |  | PRE | SDEL_UG |  | PJ | PJa
|  |  |  | SDEL_GT |  | PJ | PJa
|  |  |  | SDEL_LH |  | PJ | PJa
|  |  |  | SDEL_NH |  | PJ | PJa
|  |  |  | SDEL_NH_2 |  | PJ | PJa
~FI_Comm
|  |  | Csets | CommName | CommDesc | Unit | LimType | CTSLvl | PeakTS | Ctype
|  |  | *Commodity Set Membership | Commodity Name | Commodity Description | Unit | Balance Equ Type Override | Timeslice Tracking Level | Peak Monitoring | Electricity Indicator
|  |  | NRG | SYNH2CT_NH2 |  | PJ |  | DAYNITE
Note on A4: xli9: The auxiliary energy input has not been specifed because there is no reference. However,the costs have been detailed (including the cost for energy consumption) and given the electricity/energy consumption is relatively less than other industry. So it is reasonable
Note on C6: xli9: Through pipeline, like natural gas
Note on T6: xli9: Assuming same with hydrogen production
Note on C9: xli9: By using trucks
Note on Q9: xli9: From Fig. 27(b), ~1.2USD/kgH2 cost for ship delivery of gaseous hydrogen (which is the tank storage of hydrogen), and about 0.2 $/kg h2 for ammonia and liquified hydrogen [1500km as the general transmission distance]
Note on C12: xli9: By using trucks
Note on Q12: xli9: xli9: From Fig. 27(b), ~1.2USD/kgH2 cost for ship delivery of gaseous hydrogen (which is the tank storage of hydrogen), and about 0.2 $/kg h2 for ammonia and liquified hydrogen
Note on C15: xli9: By using trucks which is cheaper than pipelines
Note on Q15: xli9: xli9: From Fig. 27(b), ~1.2USD/kgH2 cost for ship delivery of gaseous hydrogen (which is the tank storage of hydrogen), and about 0.2 $/kg h2 for ammonia and liquified hydrogen
Note on I33: Possible TsLvl ANNUAL (Annual level) SEASON (Seasonal level) WEEKLY (Weekly level) DAYNITE (day and night level)
Note on D34: Sets declarations are NOT inherited. Possible Process Sets ELE (Thermal Electric Power Plant) CHP (Combined Heat and Power) STGTSS (Pump Storage) PRE (Genric Process/Technology) DMD (Demand Device) IMP (Import) EXP (Export) MIN (Mining Process) RNW (Renewable Technology) HPL (Heating Plant)
Note on D46: Csets declarations are inherited until the next one is encountered. Possible Cset: NRG (Energy) ENV (Emission) DEM (Demand) MAT (Material) FIN (Financial)
Note on H46: Possible Lim Type UP (upper for >=) LO (Lower for <=) FX (Fix for =)
Note on I46: Possible CTSLvl SEASON (Seasonal level) WEEKLY (Weekly level) DAYNITE (day and night level)
Note on J46: Possible PeakTS ANNUAL (to generate Peak Equation for all the TimeSlices) User TS (to generate Peak Equation for a single TS)
Note on K46: Possible Ctype ELC (Electricity)

## ReferEMI
*We use the emission for USA to represent CAN, with spliting carbon emissions of that process from lifecycle total | [9 empty] | Coal |  | NG |  | BIO
[8 empty] | USA | 2020 | 181.0158 | 45.0454 | 75.0757 | 44.2112 | 175.1766 | 192.6942 | 221.8903 | 184.3525
*We don't know why EU-TIMES has not considered the carbon emissions from it | [5 empty] | 1.1988e-07 |  |  | 2030 | 189.3575 | 36.7037 | 75.0757 | 43.3771 | 166.8348 | 40.0404 | 40.8745 | 50.8846
[9 empty] | 2050 | 191.8601 | 34.2011 | 75.0757 | 43.3771 | 150.1514 | 0 | 0 | 15.0151
|  |  |  | *the unit should be kt/PJ | *A kilogramme of hydrogen - the unit most often used – has an energy value of about 33.3 kWh~~1.1988E-07PJ, so 1kt h2 should be 0.11988 PJ, referring to Lower Heating Value (LHV) and https://www.carboncommentary.com/blog/2021/6/11/some-rules-of-thumb-of-the-hydrogen-economy#:~:text=1%2C%20A%20kilogramme%20of%20hydrogen%20-%20the%20unit,a%20million%20tonnes%20about%2033%20terawatt%20hours%20%28TWh%29. | *The GHG emissions with a unit of kt co2/kt h2 refers to the USA result of the paper "Future environmental impacts of global hydrogen production" | *so the SMR should be 10.6/0.11988=88.42176kt co2/PJ, yea but we need to differ the emissions between different hydrogen production techs rather than adopt an average value?? That should be revised
| CommName | SYNH2CU | SYNH2DT | SYNH2CT
| HYDROGENCO2N | 88.4218 | 88.4218 | 88.4218
Note on W2: xli9: After removing the additional co2 from natural gas supply
Note on X2: xli9: No use because the ccus are considered after this process
Note on AA2: xli9: We did not use these data for electrolysis, because the electricity genration processes are independent with them

## !SUP_HD(EUTIMES)
Hydrogen Delivery (HD) |  |  | All costs for underground storage have been excluded from the delivery processes
| TechName | *TechDesc | Comm-IN | Comm-IN-A | Comm-OUT | Input | Output | AF | INVCOST | INVCOST~2021 | INVCOST~2025 | FIXOM | FIXOM~2021 | FIXOM~2025 | VAROM | VAROM~2021 | VAROM~2025 | LIFE | Start | Cap2Act
| *Technology Name | Technology Description | Input Commodity |  | Output Commodity |  |  |  | €/GJ/a | €/GJ/a | €/GJ/a | €/GJ/a | €/GJ/a | €/GJ/a | €/GJ | €/GJ | €/GJ | Years
| TRALH2C01 | Fuel Tech - H2 Delivery from centralized production (COMP+USTOR+TR+LIQ+LSTORB+RTS+REFLL(large)) | SYNH2CU |  |  | 1 |  | 75% | 38.713 | 30.223 | 27.3931 | 2.024 | 1.5748 | 1.4251 | 0.94744 | 0.72598 | 0.65216 | 20 | 2021 | 1 | CT: includes LSTORB but no USTOR costs
|  |  | ELC |  |  | 0.236
|  |  | TRAGSL |  |  | 0.003
[5 empty] | TRALH2 |  | 1
| TRAGH2C01 | Fuel Tech - H2 Delivery from centralized production (COMP+USTOR+TR+LIQ+LSTORB+RTS+REFLG(large)) | SYNH2CU |  |  | 1 |  | 75% | 65.6895 | 50.7678 | 45.7938 | 2.724 | 2.1079 | 1.9025 | 0.34333 | 0.26591 | 0.2401 | 20 | 2021 | 1 | CT: includes LSTORB but no USTOR costs
|  |  | ELC |  |  | 0.2602
|  |  | TRAGSL |  |  | 0.003
[5 empty] | TRAGH2 |  | 1
| TRALH2C02 | Fuel Tech - H2 Delivery from centralized production (COMP+TR+LIQ+LSTORB+RTS+REFLL(large)) | SYNH2CT |  |  | 1 |  | 75% | 38.713 | 30.223 | 27.3931 | 2.024 | 1.5748 | 1.4251 | 0.94744 | 0.72598 | 0.65216 | 20 | 2021 | 1 | CT: includes LSTORB costs
|  |  | ELC |  |  | 0.236
|  |  | TRAGSL |  |  | 0.003
[5 empty] | TRALH2 |  | 1
| TRAGH2C02 | Fuel Tech - H2 Delivery from centralized production (COMP+TR+LIQ+LSTORB+RTS+REFLG(large)) | SYNH2CT |  |  | 1 |  | 75% | 65.6895 | 50.7678 | 45.7938 | 2.724 | 2.1079 | 1.9025 | 0.34333 | 0.26591 | 0.2401 | 20 | 2021 | 1 | CT: includes LSTORB costs
|  |  | ELC |  |  | 0.2602
|  |  | TRAGSL |  |  | 0.003
[5 empty] | TRAGH2 |  | 1
| INDGH2C01 | Fuel Tech - H2 Delivery from centralized production (COMP+TR+DP - Industrial) | SYNH2CT |  |  | 1 |  | 70% | 34.0384 | 31.2276 | 30.2906 | 1.7814 | 1.6203 | 1.5666 | 0.36 | 0.32644 | 0.31525 | 20 | 2021 | 1 | CT: no storage costs
|  |  | ELC |  |  | 0.066
[5 empty] | INDHH2 |  | 1
| RSDGH2C01 | Fuel Tech - H2 Delivery from centralized production (COMP+TR+DP - Residential) | SYNH2CT |  |  | 1 |  | 70% | 34.0384 | 31.2276 | 30.2906 | 1.7814 | 1.6203 | 1.5666 | 0.36 | 0.32644 | 0.31525 | 20 | 2021 | 1 | CT: no storage costs
|  |  | ELC |  |  | 0.066
[5 empty] | RSDHH2 |  | 1
| TRAGH2C03 | Fuel Tech - H2 Delivery from centralized production (COMP+TR+DP+REFGG(large)) | SYNH2CT |  |  | 1 |  | 70% | 80.5483 | 66.6484 | 62.0151 | 5.7828 | 4.6678 | 4.2961 | 0.54932 | 0.47062 | 0.44438 | 20 | 2021 | 1 | CT: no storage costs
|  |  | ELC |  |  | 0.0902
[5 empty] | TRAGH2 |  | 1
| TRAGH2C04 | Fuel Tech - H2 Delivery from centralized production (COMP+USTOR+TR+GSTORB+RTS+REFGG (small)) | SYNH2CU |  |  | 1 |  | 80% | 65.9979 | 51.8698 | 47.1605 | 5.0204 | 3.9018 | 3.5289 | 0.27005 | 0.21212 | 0.19281 | 20 | 2021 | 1 | CT: includes GSTORB but no USTOR costs
|  |  | ELC |  |  | 0.07332
|  |  | TRAGSL |  |  | 0.003
[5 empty] | TRAGH2 |  | 1
| RSDGH2C02 | Fuel Tech - H2 Delivery from centralized production (COMP+USTOR+TR+DP - Residential) | SYNH2CU |  |  | 1 |  | 70% | 34.0384 | 31.2276 | 30.2906 | 1.7814 | 1.6203 | 1.5666 | 0.36 | 0.32644 | 0.31525 | 20 | 2021 | 1 | CT: no storage costs
|  |  | ELC |  |  | 0.066
[5 empty] | RSDHH2 |  | 1
| TRAGH2C05 | Fuel Tech - H2 Delivery from centralized production (COMP+USTOR+TR+DP+REFGG(large)) | SYNH2CU |  |  | 1 |  | 70% | 80.5483 | 66.6484 | 62.0151 | 5.7828 | 4.6678 | 4.2961 | 0.54932 | 0.47062 | 0.44438 | 20 | 2021 | 1 | CT: no storage costs
|  |  | ELC |  |  | 0.0902
[5 empty] | TRAGH2 |  | 1
| RSDGASH2C01 | Fuel Tech - H2 Delivery from centralized production to blending (COMP+USTOR+TR+BLENDING+(nocosNATGASINF))-RSD | GASNAT |  |  | 0.95 |  | 70% | 5.8745 | 5.158 | 4.9192 | 0.37316 | 0.31685 | 0.29808 | 0.078361 | 0.065742 | 0.061536 | 20 | 2021 | 1 | CT: no storage costs
|  |  | SYNH2CU |  |  | 0.05
|  |  |  | ELC |  | 0.0902 | [14 empty] | Blending
[5 empty] | RSDGAS |  | 1 | [13 empty] | RDM: BUT such a modeling approach (no new commodity out) will not allowed users to track the hydrogen consumption via standard demand sector-specific tables
| COMGASH2C01 | Fuel Tech - H2 Delivery from centralized production to blending (COMP+USTOR+TR+BLENDING+(nocosNATGASINF))-COM | GASNAT |  |  | 0.95 |  | 70% | 5.8745 | 5.158 | 4.9192 | 0.37316 | 0.31685 | 0.29808 | 0.078361 | 0.065742 | 0.061536 | 20 | 2021 | 1 | CT: no storage costs
|  |  | SYNH2CU |  |  | 0.05
|  |  |  | ELC |  | 0.0902 | [14 empty] | Blending
[5 empty] | COMGAS |  | 1 | [13 empty] | RDM: BUT such a modeling approach (no new commodity out) will not allowed users to track the hydrogen consumption via standard demand sector-specific tables
| AGRGASH2C01 | Fuel Tech - H2 Delivery from centralized production to blending (COMP+USTOR+TR+BLENDING+(nocosNATGASINF))-AGR | GASNAT |  |  | 0.95 |  | 70% | 5.8745 | 5.158 | 4.9192 | 0.37316 | 0.31685 | 0.29808 | 0.078361 | 0.065742 | 0.061536 | 20 | 2021 | 1 | CT: no storage costs
|  |  | SYNH2CU |  |  | 0.05
|  |  |  | ELC |  | 0.0902 | [14 empty] | Blending
[5 empty] | AGRGAS |  | 1 | [13 empty] | RDM: BUT such a modeling approach (no new commodity out) will not allowed users to track the hydrogen consumption via standard demand sector-specific tables
| TRAGASH2C01 | Fuel Tech - H2 Delivery from centralized production to blending (COMP+USTOR+TR+BLENDING+(nocosNATGASINF))-TRA | GASNAT |  |  | 0.95 |  | 70% | 5.8745 | 5.158 | 4.9192 | 0.37316 | 0.31685 | 0.29808 | 0.078361 | 0.065742 | 0.061536 | 20 | 2021 | 1 | CT: no storage costs
|  |  | SYNH2CU |  |  | 0.05
|  |  |  | ELC |  | 0.0902 | [14 empty] | Blending
[5 empty] | TRAGAS |  | 1 | [13 empty] | RDM: BUT such a modeling approach (no new commodity out) will not allowed users to track the hydrogen consumption via standard demand sector-specific tables
| INDGASH2C01 | Fuel Tech - H2 Delivery from centralized production to blending (COMP+USTOR+TR+BLENDING+(nocosNATGASINF))-IND | GASNAT |  |  | 0.95 |  | 70% | 5.8745 | 5.158 | 4.9192 | 0.37316 | 0.31685 | 0.29808 | 0.078361 | 0.065742 | 0.061536 | 20 | 2021 | 1 | CT: no storage costs
|  |  | SYNH2CU |  |  | 0.05
|  |  |  | ELC |  | 0.0902 | [14 empty] | Blending
[5 empty] | INDGAS |  | 1 | [13 empty] | RDM: BUT such a modeling approach (no new commodity out) will not allowed users to track the hydrogen consumption via standard demand sector-specific tables
| ELCGASH2C01 | Fuel Tech - H2 Delivery from centralized production to blending (COMP+USTOR+TR+BLENDING+(nocosNATGASINF))-ELC | GASNAT |  |  | 0.95 |  | 70% | 5.8745 | 5.158 | 4.9192 | 0.37316 | 0.31685 | 0.29808 | 0.078361 | 0.065742 | 0.061536 | 20 | 2021 | 1 | CT: no storage costs
|  |  | SYNH2CU |  |  | 0.05
|  |  |  | ELC |  | 0.0902 | [14 empty] | Blending
[5 empty] | ELCGAS |  | 1 | [13 empty] | RDM: BUT such a modeling approach (no new commodity out) will not allowed users to track the hydrogen consumption via standard demand sector-specific tables
| SUPGASH2C01 | Fuel Tech - H2 Delivery from centralized production to blending (COMP+USTOR+TR+BLENDING+(nocosNATGASINF))-SUP | GASNAT |  |  | 0.95 |  | 70% | 5.8745 | 5.158 | 4.9192 | 0.37316 | 0.31685 | 0.29808 | 0.078361 | 0.065742 | 0.061536 | 20 | 2021 | 1 | CT: no storage costs
|  |  | SYNH2CU |  |  | 0.05
|  |  |  | ELC |  | 0.0902 | [14 empty] | Blending
[5 empty] | SUPGAS |  | 1 | [13 empty] | RDM: BUT such a modeling approach (no new commodity out) will not allowed users to track the hydrogen consumption via standard demand sector-specific tables
| RSDGH2D01 | Fuel Tech - H2 Delivery from local production (LOCGSTORB+DP - Residential) | SYNH2DT |  |  | 1 |  | 70% | 51.8386 | 45.643 | 43.5778 | 2.4972 | 2.2039 | 2.1061 | 0.28164 | 0.2607 | 0.25371 | 20 | 2021 | 1 | CT: includes LOCGSTORB costs
|  |  | ELC |  |  | 0.0001
[5 empty] | RSDHH2 |  | 1
| TRALH2D01 | Fuel Tech - H2 Delivery from local production (LOCGSTORB+ONSITELIQ+REFLL (large)) | SYNH2DT |  |  | 1 |  | 70% | 144.836 | 110.4036 | 98.9261 | 8.9879 | 6.8149 | 6.0906 | 1.7841 | 1.3443 | 1.1977 | 20 | 2021 | 1 | CT: includes LOCGSTORB costs
|  |  | ELC |  |  | 0.452
[5 empty] | TRALH2 |  | 1
| TRAGH2D01 | Fuel Tech - H2 Delivery from local production (LOCGSTORB + REFGG (small)) | SYNH2DT |  |  | 1 |  | 70% | 70.1845 | 54.9943 | 49.9309 | 5.0905 | 3.9478 | 3.5669 | 0.18932 | 0.14418 | 0.12913 | 20 | 2021 | 1 | CT: includes LOCGSTORB costs
|  |  | ELC |  |  | 0.125
[5 empty] | TRAGH2 |  | 1
~FI_Process
Calculation for converting a volume fraction to an energy fraction at different conditions
Sets | TechName | TechDesc | Tact | Tcap | Tslvl | PrimaryCG |  | LHV | CH4 | 802.34 | kJ/mol
*Process Set Membership | Technology Name | Technology Description | Activity Unit | Capacity Unit | TimeSlice Level of oprn | Primary CommGrp |  |  | H2 | 244 | kJ/mol
PRE | TRALH2C01 | Fuel Tech - H2 Delivery from centralized production (COMP+USTOR+TR+LIQ+LSTORB+RTS+REFLL(large)) | PJ | PJ-a | Daynite |  |  | Mass | CH4 | 1226.78 | MJ/kg
PRE | TRAGH2C01 | Fuel Tech - H2 Delivery from centralized production (COMP+USTOR+TR+LIQ+LSTORB+RTS+REFLG(large)) | PJ | PJ-a | Daynite |  |  |  | H2 | 2984.6132 | MJ/kg
PRE | TRALH2C02 | Fuel Tech - H2 Delivery from centralized production (COMP+TR+LIQ+LSTORB+RTS+REFLL(large)) | PJ | PJ-a | Daynite |  |  | PM | CH4 | 16 | g/mol
PRE | TRAGH2C02 | Fuel Tech - H2 Delivery from centralized production (COMP+TR+LIQ+LSTORB+RTS+REFLG(large)) | PJ | PJ-a | Daynite |  |  |  | H2 | 2 | g/mol
PRE | INDGH2C01 | Fuel Tech - H2 Delivery from centralized production (COMP+TR+DP - Industrial) | PJ | PJ-a | Daynite |  |  | Z | CH4 | 0.94 | 10 MPa and 365 K
PRE | RSDGH2C01 | Fuel Tech - H2 Delivery from centralized production (COMP+TR+DP - Residential) | PJ | PJ-a | Daynite |  |  |  | H2 | 1.05
PRE | TRAGH2C03 | Fuel Tech - H2 Delivery from centralized production (COMP+TR+DP+REFGG(large)) | PJ | PJ-a | Daynite |  |  | Density | CH4 | 56.0905 | kg/m3 | 10 MPa and 365 K
PRE | TRAGH2C04 | Fuel Tech - H2 Delivery from centralized production (COMP+USTOR+TR+GSTORB+RTS+REFGG (small)) | PJ | PJ-a | Daynite |  |  |  | H2 | 6.2768 | kg/m3
PRE | RSDGH2C02 | Fuel Tech - H2 Delivery from centralized production (COMP+USTOR+TR+DP - Residential) | PJ | PJ-a | Daynite |  |  |  | CH4 | 0.65402 | kg/m3 | 1 atm and 25 C
PRE | TRAGH2C05 | Fuel Tech - H2 Delivery from centralized production (COMP+USTOR+TR+DP+REFGG(large)) | PJ | PJ-a | Daynite |  |  |  | H2 | 0.081753 | kg/m3
PRE | RSDGASH2C01 | Fuel Tech - H2 Delivery from centralized production to blending (COMP+USTOR+TR+BLENDING+(nocosNATGASINF))-RSD | PJ | PJ-a | Daynite |  |  |  | CH4 | 3505.6557 | mol/m3
PRE | COMGASH2C01 | Fuel Tech - H2 Delivery from centralized production to blending (COMP+USTOR+TR+BLENDING+(nocosNATGASINF))-COM | PJ | PJ-a | Daynite |  |  |  | H2 | 3138.3965 | mol/m3
PRE | AGRGASH2C01 | Fuel Tech - H2 Delivery from centralized production to blending (COMP+USTOR+TR+BLENDING+(nocosNATGASINF))-AGR | PJ | PJ-a | Daynite |  |  |  | H2 limit
PRE | TRAGASH2C01 | Fuel Tech - H2 Delivery from centralized production to blending (COMP+USTOR+TR+BLENDING+(nocosNATGASINF))-TRA | PJ | PJ-a | Daynite |  |  |  | 0.15
PRE | INDGASH2C01 | Fuel Tech - H2 Delivery from centralized production to blending (COMP+USTOR+TR+BLENDING+(nocosNATGASINF))-IND | PJ | PJ-a | Daynite |  |  |  |  | 100 | m3
PRE | ELCGASH2C01 | Fuel Tech - H2 Delivery from centralized production to blending (COMP+USTOR+TR+BLENDING+(nocosNATGASINF))-ELC | PJ | PJ-a | Daynite |  |  | Volume | CH4 | 85 | m3
PRE | SUPGASH2C01 | Fuel Tech - H2 Delivery from centralized production to blending (COMP+USTOR+TR+BLENDING+(nocosNATGASINF))-SUP | PJ | PJ-a | Daynite |  |  |  | H2 | 15 | m3
PRE | RSDGH2D01 | Fuel Tech - H2 Delivery from local production (LOCGSTORB+DP - Residential) | PJ | PJ-a | Daynite |  |  | Energy | CH4 | 239081.8632 | MJ
PRE | TRALH2D01 | Fuel Tech - H2 Delivery from local production (LOCGSTORB+ONSITELIQ+REFLL (large)) | PJ | PJ-a | Daynite |  |  |  | H2 | 11486.5313 | MJ
PRE | TRAGH2D01 | Fuel Tech - H2 Delivery from local production (LOCGSTORB + REFGG (small)) | PJ | PJ-a | Daynite |  |  |  | H2 fraction | 0.045842
[8 empty] | Mass | CH4 | 4767.6918 | kg
~FI_Comm | [8 empty] | H2 | 94.1519 | kg
[9 empty] | H2 fraction | 0.019365
Csets | CommName | CommDesc | Unit | LimType | CTSLvl | PeakTS | Ctype |  |  | 5848908.8464 | MJ
*Commodity Set Membership | Commodity Name | Commodity Description | Unit | Balance Equ Type Override | Timeslice Tracking Level | Peak Monitoring | Electricity Indicator |  |  | 281006.9901 | MJ
NRG | RSDHH2 | RSDHH2 | PJ |  | Daynite |  |  |  | H2 fraction | 0.045842
NRG | TRAGH2 | TRAGH2 (TRA) | PJ |  | Daynite
NRG | TRALH2 | TRALH2 (TRA) | PJ |  | Daynite
NRG | INDHH2 | INDHH2 | PJ |  | Daynite
Note on F88: Possible TsLvl ANNUAL (Annual level) SEASON (Seasonal level) WEEKLY (Weekly level) DAYNITE (day and night level)
Note on A89: Sets declarations are NOT inherited. Possible Process Sets ELE (Thermal Electric Power Plant) CHP (Combined Heat and Power) STGTSS (Pump Storage) PRE (Genric Process/Technology) DMD (Demand Device) IMP (Import) EXP (Export) MIN (Mining Process) RNW (Renewable Technology) HPL (Heating Plant)
Note on M96: Herib Blanco: These conditions are chosen to account for the higher volumetric energy of the gas at the pressure being transported
Note on A113: Csets declarations are inherited until the next one is encountered. Possible Cset: NRG (Energy) ENV (Emission) DEM (Demand) MAT (Material) FIN (Financial)
Note on E113: Possible Lim Type UP (upper for >=) LO (Lower for <=) FX (Fix for =)
Note on F113: Possible CTSLvl SEASON (Seasonal level) WEEKLY (Weekly level) DAYNITE (day and night level)
Note on G113: Possible PeakTS ANNUAL (to generate Peak Equation for all the TimeSlices) User TS (to generate Peak Equation for a single TS)
Note on H113: Possible Ctype ELC (Electricity)

## INPUT-Data(EUTIMES-HP)
Type | Code | Description | JRC Code | Centralized/ Decantralized | Input Commodity 1 | Input Commodity 2 | Output commodity 1 | Output commodity 2 | INPUT 1 |  |  |  | INPUT 2 |  |  |  | OUTPUT 1 | OUTPUT 2 | Reference Capacity | AF | INVCOST (M€2010/GW) |  |  |  | FIXOM (M€2010/GW) |  |  |  | VAROM (M€2010/PJ) |  |  |  | LIFE | START | Source
|  |  |  | (C/D) |  |  |  |  | 2010 | 2020 | 2025 | 2030 | 2010 | 2020 | 2025 | 2030 |  |  | (MW) |  |  | 2020 | 2025 | 2030 |  | 2020 | 2025 | 2030 |  | 2020 | 2025 | 2030 | (Years) | (Year)
HP-G | SCOAH2GC01 | H2 Production-Coal Gasification, large size, centralized | CG2+CG-F2 | C | Coal | Electricity | H2 Gaseous | - | 1.77 |  | 1.77 | 1.62 | 0.07 |  | 0.07 | 0.023 | 1 | - | 1667.369 | 90% |  |  | 462.46 | 350.9448 |  |  | 27.4961 | 22.4124 |  |  | 0.16294 | 0.12365 | 20 | 2021 | NRC [12] / (b)
HP-G | SCOAH2GC02 | H2 Production-Coal Gasification, medium size, centralized | CG3 | C | Coal | - | H2 Gaseous | Electricity | 1.75 | [7 empty] | 1 | 0.08 | 434.07 | 80% |  | 573.3677 | [10 empty] | 20 | 2021 | Parsons Group [109] / (b)
HP-G | SCOAH2GCC01 | H2 Production-Coal Gasification + Carbon Capture, big size, centralized | CGC5+CG-F3 | C | Coal | Electricity | H2 Gaseous | - | 1.77 |  | 1.77 | 1.62 | 0.111 |  | 0.111 | 0.023 | 1 | - | 1667.369 | 90% |  | 520.4041 | 520.4041 | 363.5176 |  |  | 40.9982 | 22.6857 |  |  | 0.20117 | 0.12808 | 20 | 2021 | NRC [12] / (b)
HP-G | SCOAH2GCC02 | H2 Production-Coal Gasification + Carbon Capture, medium size, centralized | CGC6 | C | Coal | - | H2 Gaseous | Electricity | 1.72 |  |  |  | - |  |  |  | 1 | 0.08 | 442.137 | 80% |  | 660.8306 | [10 empty] | 20 | 2021 | Parsons Group [109] / (b)
HP-G | SBIOH2GD01 | H2 Production-Biomass Gasification, small size, decentralized | BG2 | D | Biomass | Electricity | H2 Gaseous | - | 3 |  |  |  | 0.2 |  |  |  | 1 | - | 0.708 | 71% |  | 3099.1103 | [10 empty] | 20 | 2021 | Dowaki et al. [111] / (b)
HP-G | SBIOH2GC01 | H2 Production-Biomass Gasification, medium size, centralized | BG3+BG-F3 | C | Biomass | Electricity | H2 Gaseous | - | 2.78 | 1.804 |  |  | 0.195 | 0.097 |  |  | 1 | - | 33.39 | 90% |  | 1290.6241 |  |  |  | 64.5039 |  |  |  | 0.45473 |  |  | 20 | 2021 | NRC [12] / (b)
HP-G | SBIOH2GCC01 | H2 Production-Biomass Gasification + Carbon Capture, medium size, centralized | BGC1+BGC-F1 | C | Biomass | Electricity | H2 Gaseous | - | 2.78 | 1.804 |  |  | 0.27 | 0.143 |  |  | 1 | - | 33.39 | 90% |  | 1309.2099 |  |  |  | 65.3238 |  |  |  | 0.46128 |  |  | 20 | 2021 | NRC [12] / (b)
HP-G | SGASH2KC01 | H2 Production-Kvaerner Process, centralized | KP1 | C | Natural Gas | Electricity | H2 Gaseous | - | 1.75 |  |  |  | 0.35 |  |  |  | 1 | - | 18.9 | 90% | [12 empty] | 20 | 2021 | Krewitt and Schmid [56] / (b)
HP-R | SBIOH2RC01 | H2 Production-Biomass Steam Reforming, centralized | CSRB2 | C | Biomass | Electricity | H2 Gaseous | - | 1.36 |  |  |  | 0.044 |  |  |  | 1 | - | 235 | 90% | [12 empty] | 20 | 2021 | Martin and Grossmann [186] / (b)
HP-R | SGASH2RC01 | H2 Production-Methane Steam Reforming, large size, centralized | CSMR3+CSMR-F3 | C | Natural Gas | Electricity | H2 Gaseous | - | 1.32 |  | 1.32 | 1.25 | 0.02 |  | 0.02 | 0.021 | 1 | - | 1530 | 90% |  | 201.1646 | 201.1646 | 158.2531 |  |  | 9.8396 | 7.653 |  |  | 0.07704 | 0.04815 | 20 | 2021 | NRC [12] / (b)
HP-R | SGASH2RC02 | H2 Production-Methane Steam Reforming, small size, centralized | CSMR4+CSMR-F4 | C | Natural Gas | Electricity | H2 Gaseous | - | 1.575 |  | 1.575 | 1.48 | 0.03 |  | 0.03 | 0.02 | 1 | - | 33 | 90% |  | 431.848 | 431.848 | 344.3851 |  |  | 16.3993 | 17.2193 |  |  | 0.14445 | 0.04815 | 20 | 2021 | NRC [12] / (b)
HP-R | SGASH2RCC01 | H2 Production-Methane Steam Reforming + Carbon Capture, large size, centralized | CSMRC2+CSMRC-F2 | C | Natural Gas | Electricity | H2 Gaseous | - | 1.52 |  | 1.52 | 1.4 | 0.05 |  | 0.05 | 0.039 | 1 | - | 1501.74 | 90% |  | 272.7748 | 272.7748 | 191.325 |  |  | 14.2127 | 11.4795 |  |  | 0.52965 | 0.06741 | 20 | 2021 | NRC [12] / (b)
HP-R | SGASH2RCC02 | H2 Production-Methane Steam Reforming + Carbon Capture, small size, centralized | CSMRC3+CSMRC-F3 | C | Natural Gas | Electricity | H2 Gaseous | - | 1.65 |  | 1.65 | 1.4 | 0.067 |  | 0.067 | 0.039 | 1 | - | 33 | 90% |  | 565.2288 | 565.2288 | 191.325 |  |  | 29.5187 | 11.4795 |  |  | 0.20223 | 0.06741 | 20 | 2021 | NRC [12] / (b)
HP-R | SGASSH2RC01 | H2 Production-Solar Steam Reforming of Methane, centralized | CSMRS1 | C | Natural Gas | Solar Electricity | H2 Gaseous | - | 0.83 |  |  |  | 0.32 |  |  |  | 1 | - | 150 | 87% | [12 empty] | 20 | 2021 | DOE-H2A [113] / (b)
HP-R | SGASH2RD01 | H2 Production-Methane Steam Reforming, medium size, decentralized | DSMR1+DSMR-F1 | D | Natural Gas | Electricity | H2 Gaseous | - | 1.36 | 1.36 | 1.27 |  | 0.25 | 0.25 | 0.067 |  | 1 | - | 2 | 86% |  | 485.7834 | 376.8739 |  |  | 28.2068 | 41.7878 |  |  | 0.044298 | 0.043335 |  | 20 | 2021 | DOE-H2A [113] / (b)
HP-R | SGASH2RD02 | H2 Production-Methane Steam Reforming, small size, decentralized | DSMR3+DSMR-F3 | D | Natural Gas | Electricity | H2 Gaseous | - | 1.81 |  | 1.81 | 1.55 | 0.065 |  | 0.065 | 0.05 | 1 | - | 0.666 | 90% |  | 1642.9355 | 1642.9355 | 1157.7898 |  |  | 44.5514 | 22.959 |  |  | 0.64521 | 0.40446 | 20 | 2021 | NRC [12] / (b)
HP-R | SETHH2RD01 | H2 Production-Ethanol Steam Reforming, decentralized | DARE1 | D | Ethanol | Electricity | H2 Gaseous | - | 88.4328 |  |  |  | 0.177 |  |  |  | 1 | - | 0.0105 | 90% | [12 empty] | 10 | 2021 | Lopes et al. [189] / (b)
HP-R | SGASSH2RD01 | H2 Production-Solar Steam Reforming of Methane, decentralized | DSMRS1 | D | Natural Gas | Solar Electricity | H2 Gaseous | - | 1.72 |  |  |  | 0.234 |  |  |  | 1 | - | 0.127 | 33% | [12 empty] | 20 | 2021 | Luk et al. [187] / (b)
HP-R | SHFOH2POC01 | H2 Production-Central PO of Heavy Oil (CPO3) | CPO3 | C | Heavy Fuel Oil | Electricity | H2 Gaseous |  | 1.3 |  |  |  | 0.063 |  |  |  | 1 | - | 300 | 90% | [12 empty] | 25 | 2021 | Krewitt and Schmid [56] / (b)
HP-E | SELCH2EC01 | H2 Production-Alkaline Electrolyser, large size, centralized | CAE2+CAE-F2 | C | Electricity | - | H2 Gaseous | - | 1.5 | 1.5 | 1.38 |  | - |  |  |  | 1 | - | 72 | 90% |  | 625.9062 | 377.1837 |  |  | 40.0076 | 26.2389 |  |  | 0.15408 | 0.063558 |  | 5 | 2021 | DOE-H2A [113] / (b)
HP-E | SELCH2EC02 | H2 Production-Alkaline Electrolyser, medium size, centralized | CAE4+CAE-F3 | C | Electricity | - | H2 Gaseous | - | 1.633 |  | 1.633 | 1.416 | - |  |  |  | 1 | - | 33 | 90% |  | 497.7184 | 497.7184 | 207.7243 |  |  | 89.9228 | 10.3862 |  |  | 0.05778 | 0.17334 | 20 | 2021 | NRC [12] / (b)
HP-E | SELCH2ED01 | H2 Production-Alkaline Electrolyser, small size, decentralized | DAE3+DAE-F3 | D | Electricity | - | H2 Gaseous | - | 1.62 |  | 1.62 | 1.41 | - |  |  |  | 1 | - | 0.6 | 90% |  | 865.8825 | 865.8825 | 512.4778 |  |  | 136.6607 | 25.4189 |  |  | 0.963 | 0.17334 | 20 | 2021 | NRC [12] / (b)
HP-N | ENUCH2EC01 | H2 Production-Very High Temperature Reactor CHP, centralized | Nuclear VHTR | C | Uranium | - | Electricity | H2 Gaseous | - | - | - | 0.66667 | - | - | - |  | 1 | - | 600 | 94% |  | - | - | 4687.3071 |  | - | - | 304.675 |  | - | - | 2.6041 | 60 | 2030 | Best estimate by tech. experts. Nuclear VHTR-Template ETRI / (e)
*Everything of the hydrogen production comes from HydrogenTechs-Data Collection_E4SMA_final.xls (a global energy system TIMES model), as indicated by the reference source of EU-TIMES model
[23 empty] | 2030 | 4687.3071 |  |  |  | 304.675 |  |  |  | 2.6041
[23 empty] | 2050 | 3937.338 |  |  |  | 255.927 |  |  |  | 2.6041
Taken from ETRI currency conversion
[24 empty] | CURRENCY/TIME | 2001 | 2002 | 2003 | 2004 | 2005 | 2006 | 2007 | 2008 | 2009 | 2010 | 2011 | 2012 | 2013
[24 empty] | Euro | 1.2933 | 1.2669 | 1.2426 | 1.2181 | 1.1923 | 1.1687 | 1.1399 | 1.0997 | 1.0889 | 1.0667 | 1.0347 | 1.008 | 1
Note on J19: Rocco2: kt (input) PJ (output)
Note on M25: Rocco2: EFF: 1.5 See ENUC*

## INPUT-Data(EUTIMES-HD)
Type | Code | Description | JRC Pathway | Centralized/ Decantralized | Input Commodity 1 | Input Commodity 2 | Input Commodity 3 | Output commodity | INPUT 1 | INPUT 2 | INPUT 3 | OUTPUT | AF | INVCOST 2010 | INVCOST 2025 | FIXOM 2010 | FIXOM 2025 | VAROM 2010 | VAROM 2025 | LIFE | START | Source | Notes
|  |  |  | (C/D) | [9 empty] | (M€2010/PJ) | (M€2010/PJ) | (M€2010/PJ) | (M€2010/PJ) | (M€2010/PJ) | (M€2010/PJ) | (Years) | (Year)
HD-L-C | TRALH2C01 | Fuel Tech - H2 Delivery from centralized production (COMP+USTOR+TR+LIQ+LSTORB+RTS+REFLL(large)) | 2b | C | H2 Gaseous | Electricity | Diesel | H2 Liquid (TRA) | 1 | 0.236 | 0.003 | 1 | 75% | 38.713 | 27.3931 | 2.024 | 1.4251 | 0.94744 | 0.65216 | 20 | 2015 | NREL/CASCADEMINTS/TIAMUCL2012/UKMARKAL / (d) |  | COMP+USTOR+TR+LIQ+LSTORB+RTS+REFLL(large) (Pathway 2b)
HD-L-C | TRAGH2C01 | Fuel Tech - H2 Delivery from centralized production (COMP+USTOR+TR+LIQ+LSTORB+RTS+REFLG(large)) | 2d | C | H2 Gaseous | Electricity | Diesel | H2 Gaseous (TRA) | 1 | 0.2602 | 0.003 | 1 | 75% | 65.6895 | 45.7938 | 2.724 | 1.9025 | 0.34333 | 0.2401 | 20 | 2015 | NREL/CASCADEMINTS/TIAMUCL2012/UKMARKAL / (d) |  | COMP+USTOR+TR+LIQ+LSTORB+RTS+REFLG(large) (Pathway 2d)
HD-L-C | TRALH2C02 | Fuel Tech - H2 Delivery from centralized production (COMP+TR+LIQ+LSTORB+RTS+REFLL(large)) | 3b | C | H2 Gaseous | Electricity | Diesel | H2 Liquid (TRA) | 1 | 0.236 | 0.003 | 1 | 75% | 38.713 | 27.3931 | 2.024 | 1.4251 | 0.94744 | 0.65216 | 20 | 2015 | NREL/CASCADEMINTS/TIAMUCL2012/UKMARKAL / (d) | NO USTOR | COMP+TR+LIQ+LSTORB+RTS+REFLL(large)(Pathway3b)
HD-L-C | TRAGH2C02 | Fuel Tech - H2 Delivery from centralized production (COMP+TR+LIQ+LSTORB+RTS+REFLG(large)) | 3d | C | H2 Gaseous | Electricity | Diesel | H2 Gaseous (TRA) | 1 | 0.2602 | 0.003 | 1 | 75% | 65.6895 | 45.7938 | 2.724 | 1.9025 | 0.34333 | 0.2401 | 20 | 2015 | NREL 2004+CASCADE MINTS+TIAM UCL 2012 / (d) | NO USTOR | COMP+TR+LIQ+LSTORB+RTS+REFLG(large)(Pathway 3d)
HD-G-C | INDGH2C01 | Fuel Tech - H2 Delivery from centralized production (COMP+TR+DP - Industrial) | 14a | C | H2 Gaseous | Electricity |  | H2 Gaseous (IND) | 1 | 0.066 |  | 1 | 70% | 34.0384 | 30.2906 | 1.7814 | 1.5666 | 0.36 | 0.31525 | 20 | 2015 | NREL 2004+CASCADE MINTS+TIAM UCL 2012 / (d) | NO USTOR | COMP+TR+DP - Residential (Pathway 14a)
HD-G-C | RSDGH2C01 | Fuel Tech - H2 Delivery from centralized production (COMP+TR+DP - Residential) | 14a | C | H2 Gaseous | Electricity |  | H2 Gaseous (RSD) | 1 | 0.066 |  | 1 | 70% | 34.0384 | 30.2906 | 1.7814 | 1.5666 | 0.36 | 0.31525 | 20 | 2015 | NREL 2004+CASCADE MINTS+TIAM UCL 2012 / (d) | NO USTOR | COMP+TR+DP - Residential (Pathway 14a)
HD-G-C | TRAGH2C03 | Fuel Tech - H2 Delivery from centralized production (COMP+TR+DP+REFGG(large)) | 14c | C | H2 Gaseous | Electricity |  | H2 Gaseous (TRA) | 1 | 0.0902 |  | 1 | 70% | 80.5483 | 62.0151 | 5.7828 | 4.2961 | 0.54932 | 0.44438 | 20 | 2015 | NREL 2004+CASCADE MINTS+TIAM UCL 2012 / (d) | NO USTOR | COMP+TR+DP+REFGG(large) (Pathway 14c)
HD-G-C | TRAGH2C04 | Fuel Tech - H2 Delivery from centralized production (COMP+USTOR+TR+GSTORB+RTS+REFGG (small)) | 13a | C | H2 Gaseous | Electricity | Diesel | H2 Gaseous (TRA) | 1 | 0.07332 | 0.003 | 1 | 80% | 65.9979 | 47.1605 | 5.0204 | 3.5289 | 0.27005 | 0.19281 | 20 | 2015 | NREL 2004+CASCADE MINTS+TIAM UCL 2012 / (d) |  | COMP+USTOR+TR+GSTORB+RTS+REFGG (Small) (Pathway 13a)
HD-G-C | RSDGH2C02 | Fuel Tech - H2 Delivery from centralized production (COMP+USTOR+TR+DP - Residential) | 15a | C | H2 Gaseous | Electricity |  | H2 Gaseous (RSD) | 1 | 0.066 |  | 1 | 70% | 34.0384 | 30.2906 | 1.7814 | 1.5666 | 0.36 | 0.31525 | 20 | 2015 | NREL 2004+CASCADE MINTS+TIAM UCL 2012 / (d) |  | COMP+USTOR+TR+DP - Residential (Pathway 15a)
HD-G-C | TRAGH2C05 | Fuel Tech - H2 Delivery from centralized production (COMP+USTOR+TR+DP+REFGG(large)) | 15c | C | H2 Gaseous | Electricity |  | H2 Gaseous (TRA) | 1 | 0.0902 |  | 1 | 70% | 80.5483 | 62.0151 | 5.7828 | 4.2961 | 0.54932 | 0.44438 | 20 | 2015 | NREL 2004+CASCADE MINTS+TIAM UCL 2012 / (d) |  | COMP+USTOR+TR+DP+REFGG(large) (Pathway 15c)
HD-G-C | RSDGASH2C01 | Fuel Tech - H2 Delivery from centralized production to blending (COMP+USTOR+TR+BLENDING+(nocosNATGASINF))-RSD | 16a | C | Natural Gas | H2 Gaseous | Electricity | Blended Natural Gas (RSD) | 0.75 | 0.15 | 0.0902 | 1 | 70% | 5.8745 | 4.9192 | 0.37316 | 0.29808 | 0.078361 | 0.061536 | 20 | 2015 | NREL 2004+CASCADE MINTS+TIAM UCL 2012 / (d) |  | COMP+USTOR+TR+BLENDING+(nocosNATGASINF) - Residential (Pathway 16a)
HD-G-C | COMGASH2C01 | Fuel Tech - H2 Delivery from centralized production to blending (COMP+USTOR+TR+BLENDING+(nocosNATGASINF))-COM | 16a | C | Natural Gas | H2 Gaseous | Electricity | Blended Natural Gas (COM) | 0.75 | 0.15 | 0.0902 | 1 | 70% | 5.8745 | 4.9192 | 0.37316 | 0.29808 | 0.078361 | 0.061536 | 20 | 2015 | NREL 2004+CASCADE MINTS+TIAM UCL 2012 / (d) |  | COMP+USTOR+TR+BLENDING+(nocosNATGASINF) - Residential (Pathway 16a)
HD-G-C | AGRGASH2C01 | Fuel Tech - H2 Delivery from centralized production to blending (COMP+USTOR+TR+BLENDING+(nocosNATGASINF))-AGR | 16a | C | Natural Gas | H2 Gaseous | Electricity | Blended Natural Gas (AGR) | 0.75 | 0.15 | 0.0902 | 1 | 70% | 5.8745 | 4.9192 | 0.37316 | 0.29808 | 0.078361 | 0.061536 | 20 | 2015 | NREL 2004+CASCADE MINTS+TIAM UCL 2012 / (d) |  | COMP+USTOR+TR+BLENDING+(nocosNATGASINF) - Residential (Pathway 16a)
HD-G-C | TRAGASH2C01 | Fuel Tech - H2 Delivery from centralized production to blending (COMP+USTOR+TR+BLENDING+(nocosNATGASINF))-TRA | 16a | C | Natural Gas | H2 Gaseous | Electricity | Blended Natural Gas (TRA) | 0.75 | 0.15 | 0.0902 | 1 | 70% | 5.8745 | 4.9192 | 0.37316 | 0.29808 | 0.078361 | 0.061536 | 20 | 2015 | NREL 2004+CASCADE MINTS+TIAM UCL 2012 / (d) |  | COMP+USTOR+TR+BLENDING+(nocosNATGASINF) - Residential (Pathway 16a)
HD-G-C | INDGASH2C01 | Fuel Tech - H2 Delivery from centralized production to blending (COMP+USTOR+TR+BLENDING+(nocosNATGASINF))-IND | 16a | C | Natural Gas | H2 Gaseous | Electricity | Blended Natural Gas (IND) | 0.75 | 0.15 | 0.0902 | 1 | 70% | 5.8745 | 4.9192 | 0.37316 | 0.29808 | 0.078361 | 0.061536 | 20 | 2015 | NREL 2004+CASCADE MINTS+TIAM UCL 2012 / (d) |  | COMP+USTOR+TR+BLENDING+(nocosNATGASINF) - Residential (Pathway 16a)
HD-G-C | ELCGASH2C01 | Fuel Tech - H2 Delivery from centralized production to blending (COMP+USTOR+TR+BLENDING+(nocosNATGASINF))-ELC | 16a | C | Natural Gas | H2 Gaseous | Electricity | Blended Natural Gas (ELC) | 0.75 | 0.15 | 0.0902 | 1 | 70% | 5.8745 | 4.9192 | 0.37316 | 0.29808 | 0.078361 | 0.061536 | 20 | 2015 | NREL 2004+CASCADE MINTS+TIAM UCL 2012 / (d) |  | COMP+USTOR+TR+BLENDING+(nocosNATGASINF) - Residential (Pathway 16a)
HD-G-C | SUPGASH2C01 | Fuel Tech - H2 Delivery from centralized production to blending (COMP+USTOR+TR+BLENDING+(nocosNATGASINF))-SUP | 16a | C | Natural Gas | H2 Gaseous | Electricity | Blended Natural Gas (SUP) | 0.75 | 0.15 | 0.0902 | 1 | 70% | 5.8745 | 4.9192 | 0.37316 | 0.29808 | 0.078361 | 0.061536 | 20 | 2015 | NREL 2004+CASCADE MINTS+TIAM UCL 2012 / (d) |  | COMP+USTOR+TR+BLENDING+(nocosNATGASINF) - Residential (Pathway 16a)
HD-D | RSDGH2D01 | Fuel Tech - H2 Delivery from local production (LOCGSTORB+DP - Residential) | 17c | D | H2 Gaseous | Electricity |  | H2 Gaseous (RSD) | 1 | 0 |  | 1 | 70% | 51.8386 | 43.5778 | 2.4972 | 2.1061 | 0.28164 | 0.25371 | 20 | 2015 | NREL 2004+CASCADE MINTS+TIAM UCL 2012 / (d) |  | LOCGSTORB+DP+Residential (Pathway 17c)
HD-D | TRALH2D01 | Fuel Tech - H2 Delivery from local production (LOCGSTORB+ONSITELIQ+REFLL (large)) | 18b | D | H2 Gaseous | Electricity |  | H2 Liquid (TRA) | 1 | 0.452 |  | 1 | 70% | 144.836 | 98.9261 | 8.9879 | 6.0906 | 1.7841 | 1.1977 | 20 | 2015 | NREL 2004+CASCADE MINTS+TIAM UCL 2012 / (d) |  | LOCGSTORB+ONSITELIQ+REFLL (large) (Pathway 18b)
HD-D | TRAGH2D01 | Fuel Tech - H2 Delivery from local production (LOCGSTORB + REFGG (small)) | 19a | D | H2 Gaseous | Electricity |  | H2 Gaseous (TRA) | 1 | 0.125 |  | 1 | 70% | 70.1845 | 49.9309 | 5.0905 | 3.5669 | 0.18932 | 0.12913 | 20 | 2015 | NREL 2004+CASCADE MINTS+TIAM UCL 2012 / (d) |  | LOCGSTORB + REFGG (Small) (Pathway 19a)
[12 empty] | input to TIMES |  |  | Values from file TABLESOFARTICLELAST06062014.xlsx
| Abbreviation | Description | [11 empty] | Investment |  | FOM |  | VOM
| COMP | Compression | [11 empty] | 2012 | 2025 | 2012 | 2025 | 2012 | 2025
| TR | Transmission pipeline | [9 empty] | COMP | LC2 | 1.3731 | 0.86408 | 0.19616 | 0.12344 | 0.033347 | 0.020985
| LIQ | Liquefaction | [9 empty] | TR | TP1 | 4.5014 | 4.0551 | 0.177 | 0.17464 | 0.045014 | 0.040551
| ONSITELIQ | On site liquefaction | [9 empty] | LIQ | LHL4 | 14.9572 | 9.9325 | 1.047 | 0.69527 | 0.14957 | 0.099325
| LSTORB | Liquid Storage Bulk | [9 empty] | ONSITELIQ | SHL2 | 106.6944 | 70.8518 | 7.4686 | 4.9596 | 1.0669 | 0.70852
| LSTORS | Liquid Storage Small | [9 empty] | RTS | SDLR1 | 0.3618 | 0.32592 | 0.03618 | 0.032592 | 0.0023743 | 0.0021389
| GSTORB | Gas Storage Bulk
| LOCGSTORB | Local Gas Storage Bulk | [9 empty] | DP | DP2 | 28.1639 | 25.3714 | 1.4082 | 1.2686 | 0.28164 | 0.25371
| GSTORS | Gas Storage Small (Compressed)
| USTOR | Underground Storage | [9 empty] | REFLL(large) | LLRF5 | 14.467 | 9.868 | 0.43028 | 0.2935 | 0.71713 | 0.48916
| RTS | Road Transportation Short | [9 empty] | REFLG(large) | LGRF3 | 41.4435 | 28.2688 | 1.1303 | 0.77097 | 0.11303 | 0.077097
| RTL | Road Transportation Long | [9 empty] | REFGG(large) | GGRF4 | 12.2458 | 8.3529 | 1.4076 | 0.9601 | 0.049767 | 0.033946
| ST | Ship Transportation | [9 empty] | REFGG(small) | SGGRF5 | 46.5099 | 31.7245 | 4.0015 | 2.7294 | 0.18932 | 0.12913
| DP | Distribution pipeline
| REFLL(size) | Refueling Liquid to Liquid (size)
| REFLG(size) | Refueling Liquid to Gas (size) | [9 empty] | USTOR | UHSsc3 | 3.526 | 2.7116 | 0.30253 | 0.23265
| REFGG(size) | Refueling Gas to Gas (size) | [9 empty] | GSTORB | GHST10 | 13.2517 | 10.1908 | 0.60958 | 0.46878
[12 empty] | LOCGSTORB | GHST6 | 23.6747 | 18.2064 | 1.089 | 0.83749
[12 empty] | LSTORB | LHST18 | 3.0525 | 2.3475 | 0.13736 | 0.10564
Note on I13: Alessandro Chiodi: For Blending with Natural Gas
Note on I14: Alessandro Chiodi: For Blending with Natural Gas
Note on I15: Alessandro Chiodi: For Blending with Natural Gas
Note on I16: Alessandro Chiodi: For Blending with Natural Gas
Note on I17: Alessandro Chiodi: For Blending with Natural Gas
Note on I18: Alessandro Chiodi: For Blending with Natural Gas
Note on I19: Alessandro Chiodi: For Blending with Natural Gas