## TRA1
*Assuming the cost for car investment/car price decrease 10% in 2050 compared with now
|  | ~FI_T | [12 empty] | ~FI_Process
TechName | Comm-IN | Comm-OUT | START | EFF | AFA | ACTFLO~DEMO | INVCOST | FIXOM | INVCOST~2030 | INVCOST~2050 | FIXOM~2050 | CAP2ACT | LIFE | SHARE-I~LO | Sets | Region | TechName | TechDesc | Tact | Tcap | Tslvl | PrimaryCG | Vintage
TRA_Tru_PLT_GSL1 | TRAGSL | TRA_Tru | 2020 | 0.14869 | 21.6467 | 5.78 | 39.15 | 0.3915 | 37.1925 | 35.235 | 0.35235 | 0.001 | 15 |  | *Process Set Membership | Region Name | Technology Name | Technology Description | Activity Unit | Capacity Unit | TimeSlice level of Process Activity | Primary Commodity Group | Vintage Tracking
TRA_Tru_PLT_DST1 | TRADST | TRA_Tru | 2020 | 0.14869 | 21.6467 | 5.78 | 39.15 | 0.3915 | 37.1925 | 35.235 | 0.35235 | 0.001 | 15 |  | *
TRA_Tru_FLT_GSL1 | TRAGSL | TRA_Tru | 2020 | 0.037728 | 21.6467 | 5.78 | 39.15 | 0.3915 | 37.1925 | 35.235 | 0.35235 | 0.001 | 15 |  | DMD |  | TRA_Tru_PLT_GSL1 |  | BTkm | 000_Units |  | DEMO
TRA_Tru_MT_GSL1 | TRAGSL | TRA_Tru | 2020 | 0.037728 | 21.6467 | 5.78 | 39.15 | 0.3915 | 37.1925 | 35.235 | 0.35235 | 0.001 | 15 |  |  |  | TRA_Tru_PLT_DST1 |  | BTkm | 000_Units |  | DEMO
TRA_Tru_HT_DST1 | TRADST | TRA_Tru | 2020 | 0.1149 | 43.0513 | 5.78 | 39.15 | 0.3915 | 37.1925 | 35.235 | 0.35235 | 0.001 | 15 |  |  |  | TRA_Tru_FLT_GSL1 |  | BTkm | 000_Units |  | DEMO
TRA_Mot_GSL1 | TRAGSL | TRA_Mot | 2020 | 0.1149 | 5.3377 | 1.1 | 14.5 | 0.145 | 13.775 | 13.05 | 0.1305 | 0.001 | 12 |  |  |  | TRA_Tru_MT_GSL1 |  | BTkm | 000_Units |  | DEMO
TRA_Bus_SB_DST1 | TRADST | TRA_Bus | 2020 | 0.077609 | 54.9268 | 19.78 | 45 | 0.45 | 42.75 | 40.5 | 0.405 | 0.001 | 20 |  |  |  | TRA_Tru_HT_DST1 |  | BTkm | 000_Units |  | DEMO
TRA_Bus_SB_GSL1 | TRAGSL | TRA_Bus | 2020 | 0.077609 | 54.9268 | 19.78 | 45 | 0.45 | 42.75 | 40.5 | 0.405 | 0.001 | 20 |  |  |  | TRA_Mot_GSL1 |  | BPkm | 000_Units |  | DEMO
TRA_Bus_UT_DST1 | TRADST | TRA_Bus | 2020 | 0.024899 | 54.9268 | 19.78 | 45 | 0.45 | 42.75 | 40.5 | 0.405 | 0.001 | 20 |  |  |  | TRA_Bus_SB_DST1 |  | BPkm | 000_Units |  | DEMO
TRA_Bus_UT_GSL1 | TRAGSL | TRA_Bus | 2020 | 0.030328 | 54.9268 | 19.78 | 45 | 0.45 | 42.75 | 40.5 | 0.405 | 0.001 | 20 |  |  |  | TRA_Bus_SB_GSL1 |  | BPkm | 000_Units |  | DEMO
TRA_Bus_IC_DST1 | TRADST | TRA_Bus | 2020 | 0.030328 | 54.9268 | 19.78 | 45 | 0.45 | 42.75 | 40.5 | 0.405 | 0.001 | 20 |  |  |  | TRA_Bus_UT_DST1 |  | BPkm | 000_Units |  | DEMO
TRA_Bus_IC_GSL1 | TRAGSL | TRA_Bus | 2020 | 0.09884 | 54.9268 | 19.78 | 45 | 0.45 | 42.75 | 40.5 | 0.405 | 0.001 | 20 |  |  |  | TRA_Bus_UT_GSL1 |  | BPkm | 000_Units |  | DEMO
TRA_Car_GSL1 | TRAGSL | TRA_Car | 2020 | 0.59032 | 19.982 | 1.58 | 21.75 | 0.2175 | 20.6625 | 19.575 | 0.19575 | 0.001 | 12 |  |  |  | TRA_Bus_IC_DST1 |  | BPkm | 000_Units |  | DEMO
TRA_Car_DST1 | TRADST | TRA_Car | 2020 | 0.36252 | 19.982 | 1.58 | 21.75 | 0.2175 | 20.6625 | 19.575 | 0.19575 | 0.001 | 12 |  |  |  | TRA_Bus_IC_GSL1 |  | BPkm | 000_Units |  | DEMO
TRA_Car_BEV01 | TRAELC | TRA_Car | 2020 | 3.304 | 19.982 | 1.58 | 51.3 | 0.2175 | 48.735 | 46.17 | 0.19575 | 0.001 | 12 | 100% |  |  | TRA_Car_GSL1 |  | BPkm | 000_Units |  | DEMO
TRA_Car_PHEV01 | TRAELC | TRA_Car | 2020 | 3.304 | 19.982 | 1.58 | 51.3 | 0.2175 | 48.735 | 46.17 | 0.19575 | 0.001 | 12 | 90% |  |  | TRA_Car_DST1 |  | BPkm | 000_Units |  | DEMO
| TRAGSL | [12 empty] | 10% |  |  | TRA_Car_BEV01 |  | BPkm | 000_Units |  | DEMO
TRA_Car_HEV01 | TRAELC | TRA_Car | 2020 | 1.947 | 19.982 | 1.58 | 51.3 | 0.2175 | 48.735 | 46.17 | 0.19575 | 0.001 | 12 | 50% |  |  | TRA_Car_PHEV01 |  | BPkm | 000_Units |  | DEMO
| TRAGSL | [12 empty] | 50% |  |  | TRA_Car_HEV01 |  | BPkm | 000_Units |  | DEMO
TRA_Tru_BEV01 | TRAELC | TRA_Tru | 2020 | 0.448 | 21.6467 | 5.78 | 92.34 | 0.3915 | 87.723 | 83.106 | 0.35235 | 0.001 | 15 | 100% |  |  | TRA_Tru_BEV01 |  | BTkm | 000_Units |  | DEMO
TRA_Tru_PHEV01 | TRAELC | TRA_Tru | 2020 | 0.448 | 21.6467 | 5.78 | 92.34 | 0.3915 | 87.723 | 83.106 | 0.35235 | 0.001 | 15 | 90% |  |  | TRA_Tru_PHEV01 |  | BTkm | 000_Units |  | DEMO
| TRAGSL | [12 empty] | 10% |  |  | TRA_Tru_HEV01 |  | BTkm | 000_Units |  | DEMO
TRA_Tru_HEV01 | TRAELC | TRA_Tru | 2020 | 0.264 | 21.6467 | 5.78 | 92.34 | 0.3915 | 87.723 | 83.106 | 0.35235 | 0.001 | 15 | 50%
| TRAGSL | [12 empty] | 50%
*we select model3 38000*1.35 as the tesla manufacture cost, representing all EV-Car costs, from https://www.digitaltrends.com/cars/tesla-model-3-38000/#:~:text=A%20cost%20issue%20was%20also%20raised%20%E2%80%94%20Musk,aimed%20sale%20price%20of%20the%20car%20at%20%2435%2C000.
*assuming EV-truck cost 51.3/21.75 times of conventional EV-truck
Note on Y4: Allowed TsLvl ANNUAL (Annual level) SEASON (Seasonal level) WEEKLY (Weekly level) DAYNITE (day and night level)
Note on Z4: Amit Kanudia: Needed only when one wants to override the VEDA default assignment
Note on AA4: Allowed Vintage NO (if empty by default mean NO) YES
Note on S5: Sets declarations are inherited. Allowed Process Sets ELE (Thermal Electric Power Plant) CHP (Combined Heat and Power) STGTSS (Pump Storage) STGIPS (Pump Storage IP) PRE (Genric Process/Technology) DMD (Demand Device) IMP (Import) EXP (Export) MIN (Mining Process) RNW (Renewable Technology) HPL (Heating Plant)

## TRA2
*since the capacity is bpkm, which means that the invcost refers to 50 plane manufacture costs, given one aircraft could only give 20000000 bpkm; and one passenger commercial plane manufacture costs 80 million $,, so it should be 80*50=4000
|  | *The new technology of electricity-rail and electricity-buss will appear in 2025, because the 2020 energy consumption data shows that there is no ele-rail or ele-bus in canada |  |  | *we can also calculate it by aviation/rail/ship fare per km
|  | FI_T | [11 empty] | FI_Process
TechName | Comm-IN | Comm-OUT | START | EFF | AFA | ACTFLO~DEMO |  | INVCOST | FIXOM | INVCOST~2050 | FIXOM~2050 | LIFE | CAP2ACT | Sets | Region | TechName | TechDesc | Tact | Tcap | Tslvl | PrimaryCG | Vintage
TRA_Avi_Frt_GSL00 | TRAGSL | TAvi_Frt_GSL | 2020 | 0.1692 | 1 | 1 |  | 4000 | 40 | 4000 | 40 | 30 | 1 | *Process Set Membership | Region Name | Technology Name | Technology Description | Activity Unit | Capacity Unit | TimeSlice level of Process Activity | Primary Commodity Group | Vintage Tracking
TRA_Avi_Frt_TURBOFUEL00 | TRATURBOFUEL | TAvi_Frt_TURBOFUEL | 2020 | 0.1692 | 1 | 1 |  | 4000 | 40 | 4000 | 40 | 30 | 1 | *
TRA_Avi_Pas_GSL00 | TRAGSL | TAvi_Pas_GSL | 2020 | 0.6251 | 1 | 1 |  | 4000 | 40 | 4000 | 40 | 30 | 1 | DMD |  | TRA_Avi_Frt_GSL00 |  | BTkm | BTkm-yr |  | DEMO
TRA_Avi_Pas_TURBOFUEL00 | TRATURBOFUEL | TAvi_Pas_TURBOFUEL | 2020 | 0.6251 | 1 | 1 |  | 4000 | 40 | 4000 | 40 | 30 | 1 |  |  | TRA_Avi_Frt_TURBOFUEL00 |  | BTkm | BTkm-yr |  | DEMO
TRA_Nav | TRADST | TNav | 2020 | 3.2258 | 1 | 1 |  | 4000 | 40 | 4000 | 40 | 30 | 1 |  |  | TRA_Avi_Pas_GSL00 |  | BPkm | BPkm-yr |  | DEMO
| TRAHFO | [14 empty] | TRA_Avi_Pas_TURBOFUEL00 |  | BPkm | BPkm-yr |  | DEMO
TRA_Rai_Pas-Dst00 | TRADST | TRai_Pas | 2020 | 0.04 | 1 | 1 |  | 4000 | 40 | 4000 | 40 | 30 | 1 |  |  | TRA_Nav |  | BPkm | BPkm-yr |  | DEMO
TRA_Rai_Frt-Dst00 | TRADST | TRai_Frt | 2020 | 0.12 | 1 | 1 |  | 4000 | 40 | 4000 | 40 | 30 | 1 |  |  | TRA_Rai_Pas-Dst00 |  | BPkm | BPkm-yr |  | DEMO
[16 empty] | TRA_Rai_Frt-Dst00 |  | BTkm | BTkm-yr |  | DEMO
~FI_T
TechName | Comm-IN | Comm-OUT | START | EFF | INVCOST | FIXOM | INVCOST~2030 | INVCOST~2050 | FIXOM~2050 | LIFE | CAP2ACT
TRA_Rai_Pas-ELC01 | TRAELC | TRai_Pas | 2020 | 0.04 | 4000 | 40 | 3800 | 3600 | 36 | 30 | 1
TRA_Rai_Frt-ELC01 | TRAELC | TRai_Frt | 2020 | 0.12 | 4000 | 40 | 3800 | 3600 | 36 | 30 | 1
~FI_Process
Sets | TechName | TechDesc | Tact | Tcap | Tslvl | PrimaryCG
DMD | TRA_Rai_Frt-ELC01 | Rail Freight - ELC | btkm | btkm-yr
| TRA_Rai_Pas-ELC01 | Conventional passenger trains - ELC | bpkm | bpkm-yr
Note on Y4: Allowed TsLvl ANNUAL (Annual level) SEASON (Seasonal level) WEEKLY (Weekly level) DAYNITE (day and night level)
Note on Z4: Amit Kanudia: Needed only when one wants to override the VEDA default assignment
Note on AA4: Allowed Vintage NO (if empty by default mean NO) YES
Note on S5: Sets declarations are inherited. Allowed Process Sets ELE (Thermal Electric Power Plant) CHP (Combined Heat and Power) STGTSS (Pump Storage) STGIPS (Pump Storage IP) PRE (Genric Process/Technology) DMD (Demand Device) IMP (Import) EXP (Export) MIN (Mining Process) RNW (Renewable Technology) HPL (Heating Plant)

## TRA3
*we have no access to provincial electric bus and mot data, so we create a new-tech list for them
*The Canadian and Quebec governments have teamed up to buy 1,229 electric buses at a cost of $2.1 billion. By referring to https://www.cbc.ca/news/canada/montreal/nova-bus-quebec-canada-electric-buses-1.6836326
~FI_T
TechName | Comm-IN | Comm-OUT | START | EFF | AFA | ACTFLO~DEMO | INVCOST | FIXOM | INVCOST~2030 | INVCOST~2050 | FIXOM~2050 | CAP2ACT | SHARE-I~LO
TRA_Bus_BEV01 | TRAELC | TRA_Bus | 2020 | 0.84 | 55 | 19.78 | 1708.7063 | 17.0871 | 1623.271 | 1537.8356 | 15.3784 | 0.001
TRA_Bus_PHEV01 | TRAELC | TRA_Bus | 2020 | 0.84 | 55 | 19.78 | 1708.7063 | 17.0871 | 1623.271 | 1537.8356 | 15.3784 | 0.001 | 90%
TRAGSL
TRA_Bus_HEV01 | TRAELC | TRA_Bus | 2020 | 0.495 | 55 | 19.78 | 1708.7063 | 17.0871 | 1623.271 | 1537.8356 | 15.3784 | 0.001 | 50%
TRAGSL
TRA_Mot_ELC1 | TRAELC | TRA_Mot | 2020 | 0.64344 | 5.3377 | 1.1 | 14.5 | 0.145 | 13.775 | 13.05 | 0.1305 | 0.001
~FI_Process
Sets | TechName | TechDesc | Tact | Tcap | Tslvl | PrimaryCG
DMD | TRA_Bus_BEV01 |  | BVkm | 000Veh
| TRA_Bus_PHEV01 |  | BVkm | 000Veh
| TRA_Bus_HEV01 |  | BVkm | 000Veh
| TRA_Mot_ELC1 |  | BVkm | 000Veh

## RSD
[5 empty] | *AFA is the average of all regions |  | *INV and fixom refers to the Demo9
|  | ~FI_T | [10 empty] | ~FI_Process
TechName | Comm-IN | Comm-OUT | START | EFF | AFA | INVCOST | FIXOM | INVCOST~2050 | FIXOM~2050 | LIFE | CAP2ACT | Share-I~UP | Sets | TechName | TechDesc | Tact | Tcap | Tslvl | PrimaryCG | Vintage
R_ES-SH-SD_OIL_NE1 | RSDOIL | R_ES-SD-SpHeat | 2020 | 0.6 | 1.9112 | 400 | 20 | 400 | 20 | 20 | 31.54 | 1 | DMD | R_ES-SH-SD_OIL_NE1 |  | PJ | GW |  |  | Yes
R_ES-SH-SD_OIL_ME1 | RSDOIL | R_ES-SD-SpHeat | 2020 | 0.78 | 1.9112 | 400 | 20 | 400 | 20 | 20 | 31.54 | 1 |  | R_ES-SH-SD_OIL_ME1 |  | PJ | GW |  |  | Yes
R_ES-SH-SD_OIL_HE1 | RSDOIL | R_ES-SD-SpHeat | 2020 | 0.85 | 1.9112 | 400 | 20 | 400 | 20 | 20 | 31.54 | 1 |  | R_ES-SH-SD_OIL_HE1 |  | PJ | GW |  |  | Yes
R_ES-SH-SD_GAS_NE1 | RSDGAS | R_ES-SD-SpHeat | 2020 | 0.62 | 2.7644 | 400 | 20 | 400 | 20 | 20 | 31.54 | 1 |  | R_ES-SH-SD_GAS_NE1 |  | PJ | GW |  |  | Yes
R_ES-SH-SD_GAS_ME1 | RSDGAS | R_ES-SD-SpHeat | 2020 | 0.8 | 2.7644 | 400 | 20 | 400 | 20 | 20 | 31.54 | 1 |  | R_ES-SH-SD_GAS_ME1 |  | PJ | GW |  |  | Yes
R_ES-SH-SD_GAS_HE1 | RSDGAS | R_ES-SD-SpHeat | 2020 | 0.9 | 2.7644 | 400 | 20 | 400 | 20 | 20 | 31.54 | 1 |  | R_ES-SH-SD_GAS_HE1 |  | PJ | GW |  |  | Yes
R_ES-SH-SD_ELC1 | RSDELC | R_ES-SD-SpHeat | 2020 | 1 | 2.4731 | 400 | 20 | 400 | 20 | 20 | 31.54 | 1 |  | R_ES-SH-SD_ELC1 |  | PJ | GW |  |  | Yes
R_ES-SH-SD_HET1 | RSDHET | R_ES-SD-SpHeat | 2020 | 1.9 | 1.2366 | 400 | 20 | 400 | 20 | 20 | 31.54 | 1 |  | R_ES-SH-SD_HET1 |  | PJ | GW |  |  | Yes
R_ES-SH-SD_COAPRO1 | RSDCOAPRO | R_ES-SD-SpHeat | 2020 | 0.5 | 3.2209 | 400 | 20 | 400 | 20 | 20 | 31.54 | 1 |  | R_ES-SH-SD_COAPRO1 |  | PJ | GW |  |  | Yes
R_ES-SH-SD_WOD1 | RSDWOD | R_ES-SD-SpHeat | 2020 | 0.5 | 0.49298 | 400 | 20 | 400 | 20 | 20 | 31.54 | 1 |  | R_ES-SH-SD_WOD1 |  | PJ | GW |  |  | Yes | 0.6
R_ES-SH-SD_WOD_ELC1 | RSDELC | R_ES-SD-SpHeat | 2020 | 0.75 | 0.1 | 400 | 20 | 400 | 20 | 20 | 31.54 | 50% |  | R_ES-SH-SD_WOD_ELC1 |  | PJ | GW |  |  | Yes | 0.78
| RSDWOD | [12 empty] | * | [6 empty] | 0.85
R_ES-SH-SD_WOD_OIL1 | RSDOIL | R_ES-SD-SpHeat | 2020 | 0.675 | 0.1 | 400 | 20 | 400 | 20 | 20 | 31.54 | 50% |  | R_ES-SH-SD_WOD_OIL1 |  | PJ | GW |  |  | Yes | 0.62
| RSDWOD | [12 empty] | * | [6 empty] | 0.8
R_ES-SH-SD_GAS_ELC1 | RSDELC | R_ES-SD-SpHeat | 2020 | 0.9 | 0.1 | 400 | 20 | 400 | 20 | 20 | 31.54 | 50% |  | R_ES-SH-SD_GAS_ELC1 |  | PJ | GW |  |  | Yes | 0.9
| RSDGAS | [12 empty] | * | [6 empty] | 1
R_ES-SH-SD_OIL_ELC1 | RSDELC | R_ES-SD-SpHeat | 2020 | 0.89 | 0.1 | 400 | 20 | 400 | 20 | 20 | 31.54 | 50% |  | R_ES-SH-SD_OIL_ELC1 |  | PJ | GW |  |  | Yes | 1.9
| RSDOIL | [12 empty] | * | [6 empty] | 0.5
R_ES-SH-SA_OIL_NE1 | RSDOIL | R_ES-SA-SpHeat | 2020 | 0.6 | 2.6385 | 400 | 20 | 400 | 20 | 20 | 31.54 | 1 |  | R_ES-SH-SA_OIL_NE1 |  | PJ | GW |  |  | Yes | 0.5
R_ES-SH-SA_OIL_ME1 | RSDOIL | R_ES-SA-SpHeat | 2020 | 0.78 | 2.6385 | 400 | 20 | 400 | 20 | 20 | 31.54 | 1 |  | R_ES-SH-SA_OIL_ME1 |  | PJ | GW |  |  | Yes | 0.75
R_ES-SH-SA_OIL_HE1 | RSDOIL | R_ES-SA-SpHeat | 2020 | 0.85 | 2.6385 | 400 | 20 | 400 | 20 | 20 | 31.54 | 1 |  | R_ES-SH-SA_OIL_HE1 |  | PJ | GW |  |  | Yes
R_ES-SH-SA_GAS_NE1 | RSDGAS | R_ES-SA-SpHeat | 2020 | 0.62 | 0.59013 | 400 | 20 | 400 | 20 | 20 | 31.54 | 1 |  | R_ES-SH-SA_GAS_NE1 |  | PJ | GW |  |  | Yes | 0.675
R_ES-SH-SA_GAS_ME1 | RSDGAS | R_ES-SA-SpHeat | 2020 | 0.8 | 0.59013 | 400 | 20 | 400 | 20 | 20 | 31.54 | 1 |  | R_ES-SH-SA_GAS_ME1 |  | PJ | GW |  |  | Yes
R_ES-SH-SA_GAS_HE1 | RSDGAS | R_ES-SA-SpHeat | 2020 | 0.9 | 0.59013 | 400 | 20 | 400 | 20 | 20 | 31.54 | 1 |  | R_ES-SH-SA_GAS_HE1 |  | PJ | GW |  |  | Yes | 0.9
R_ES-SH-SA_ELC1 | RSDELC | R_ES-SA-SpHeat | 2020 | 1 | 1.0188 | 400 | 20 | 400 | 20 | 20 | 31.54 | 1 |  | R_ES-SH-SA_ELC1 |  | PJ | GW |  |  | Yes
R_ES-SH-SA_HET1 | RSDHET | R_ES-SA-SpHeat | 2020 | 1.9 | 0.5094 | 400 | 20 | 400 | 20 | 20 | 31.54 | 1 |  | R_ES-SH-SA_HET1 |  | PJ | GW |  |  | Yes | 0.89
R_ES-SH-SA_COAPRO1 | RSDCOAPRO | R_ES-SA-SpHeat | 2020 | 0.5 | 0.99188 | 400 | 20 | 400 | 20 | 20 | 31.54 | 1 |  | R_ES-SH-SA_COAPRO1 |  | PJ | GW |  |  | Yes
R_ES-SH-SA_WOD1 | RSDWOD | R_ES-SA-SpHeat | 2020 | 0.5 | 0.051526 | 400 | 20 | 400 | 20 | 20 | 31.54 | 1 |  | R_ES-SH-SA_WOD1 |  | PJ | GW |  |  | Yes | 0.6
R_ES-SH-SA_WOD_ELC1 | RSDELC | R_ES-SA-SpHeat | 2020 | 0.75 | 0.1 | 400 | 20 | 400 | 20 | 20 | 31.54 | 0.5 |  | R_ES-SH-SA_WOD_ELC1 |  | PJ | GW |  |  | Yes | 0.78
| RSDWOD | [12 empty] | * | [6 empty] | 0.85
R_ES-SH-SA_WOD_OIL1 | RSDOIL | R_ES-SA-SpHeat | 2020 | 0.675 | 0.1 | 400 | 20 | 400 | 20 | 20 | 31.54 | 0.5 |  | R_ES-SH-SA_WOD_OIL1 |  | PJ | GW |  |  | Yes | 0.62
| RSDWOD | [12 empty] | * | [6 empty] | 0.8
R_ES-SH-SA_GAS_ELC1 | RSDELC | R_ES-SA-SpHeat | 2020 | 0.9 | 0.1 | 400 | 20 | 400 | 20 | 20 | 31.54 | 0.5 |  | R_ES-SH-SA_GAS_ELC1 |  | PJ | GW |  |  | Yes | 0.9
| RSDGAS | [12 empty] | * | [6 empty] | 1
R_ES-SH-SA_OIL_ELC1 | RSDELC | R_ES-SA-SpHeat | 2020 | 0.89 | 0.1 | 400 | 20 | 400 | 20 | 20 | 31.54 | 0.5 |  | R_ES-SH-SA_OIL_ELC1 |  | PJ | GW |  |  | Yes | 1.9
| RSDOIL | [12 empty] | * | [6 empty] | 0.5
R_ES-SH-AP_OIL_NE1 | RSDOIL | R_ES-AP-SpHeat | 2020 | 0.6 | 0.57346 | 400 | 20 | 400 | 20 | 20 | 31.54 | 1 |  | R_ES-SH-AP_OIL_NE1 |  | PJ | GW |  |  | Yes | 0.5
R_ES-SH-AP_OIL_ME1 | RSDOIL | R_ES-AP-SpHeat | 2020 | 0.78 | 0.57346 | 400 | 20 | 400 | 20 | 20 | 31.54 | 1 |  | R_ES-SH-AP_OIL_ME1 |  | PJ | GW |  |  | Yes | 0.75
R_ES-SH-AP_OIL_HE1 | RSDOIL | R_ES-AP-SpHeat | 2020 | 0.85 | 0.57346 | 400 | 20 | 400 | 20 | 20 | 31.54 | 1 |  | R_ES-SH-AP_OIL_HE1 |  | PJ | GW |  |  | Yes
R_ES-SH-AP_GAS_NE1 | RSDGAS | R_ES-AP-SpHeat | 2020 | 0.62 | 0.94504 | 400 | 20 | 400 | 20 | 20 | 31.54 | 1 |  | R_ES-SH-AP_GAS_NE1 |  | PJ | GW |  |  | Yes | 0.675
R_ES-SH-AP_GAS_ME1 | RSDGAS | R_ES-AP-SpHeat | 2020 | 0.8 | 0.94504 | 400 | 20 | 400 | 20 | 20 | 31.54 | 1 |  | R_ES-SH-AP_GAS_ME1 |  | PJ | GW |  |  | Yes
R_ES-SH-AP_GAS_HE1 | RSDGAS | R_ES-AP-SpHeat | 2020 | 0.9 | 0.94504 | 400 | 20 | 400 | 20 | 20 | 31.54 | 1 |  | R_ES-SH-AP_GAS_HE1 |  | PJ | GW |  |  | Yes | 0.9
R_ES-SH-AP_ELC1 | RSDELC | R_ES-AP-SpHeat | 2020 | 1 | 0.71517 | 400 | 20 | 400 | 20 | 20 | 31.54 | 1 |  | R_ES-SH-AP_ELC1 |  | PJ | GW |  |  | Yes
R_ES-SH-AP_HET1 | RSDHET | R_ES-AP-SpHeat | 2020 | 1.9 | 0.35759 | 400 | 20 | 400 | 20 | 20 | 31.54 | 1 |  | R_ES-SH-AP_HET1 |  | PJ | GW |  |  | Yes | 0.89
R_ES-SH-AP_COAPRO1 | RSDCOAPRO | R_ES-AP-SpHeat | 2020 | 0.5 | 1.0992 | 400 | 20 | 400 | 20 | 20 | 31.54 | 1 |  | R_ES-SH-AP_COAPRO1 |  | PJ | GW |  |  | Yes
R_ES-SH-AP_WOD1 | RSDWOD | R_ES-AP-SpHeat | 2020 | 0.5 | 0.14156 | 400 | 20 | 400 | 20 | 20 | 31.54 | 1 |  | R_ES-SH-AP_WOD1 |  | PJ | GW |  |  | Yes | 0.6
R_ES-SH-AP_WOD_ELC1 | RSDELC | R_ES-AP-SpHeat | 2020 | 0.75 | 0.1 | 400 | 20 | 400 | 20 | 20 | 31.54 | 0.5 |  | R_ES-SH-AP_WOD_ELC1 |  | PJ | GW |  |  | Yes | 0.78
| RSDWOD | [12 empty] | * | [6 empty] | 0.85
R_ES-SH-AP_WOD_OIL1 | RSDOIL | R_ES-AP-SpHeat | 2020 | 0.675 | 0.1 | 400 | 20 | 400 | 20 | 20 | 31.54 | 0.5 |  | R_ES-SH-AP_WOD_OIL1 |  | PJ | GW |  |  | Yes | 0.62
| RSDWOD | [12 empty] | * | [6 empty] | 0.8
R_ES-SH-AP_GAS_ELC1 | RSDELC | R_ES-AP-SpHeat | 2020 | 0.9 | 0.1 | 400 | 20 | 400 | 20 | 20 | 31.54 | 0.5 |  | R_ES-SH-AP_GAS_ELC1 |  | PJ | GW |  |  | Yes | 0.9
| RSDGAS | [12 empty] | * | [6 empty] | 1
R_ES-SH-AP_OIL_ELC1 | RSDELC | R_ES-AP-SpHeat | 2020 | 0.89 | 0.1 | 400 | 20 | 400 | 20 | 20 | 31.54 | 0.5 |  | R_ES-SH-AP_OIL_ELC1 |  | PJ | GW |  |  | Yes | 1.9
| RSDOIL | [12 empty] | * | [6 empty] | 0.5
R_ES-SH-MOB_OIL_NE1 | RSDOIL | R_ES-MOB-SpHeat | 2020 | 0.6 | 1.4345 | 400 | 20 | 400 | 20 | 20 | 31.54 | 1 |  | R_ES-SH-MOB_OIL_NE1 |  | PJ | GW |  |  | Yes | 0.5
R_ES-SH-MOB_OIL_ME1 | RSDOIL | R_ES-MOB-SpHeat | 2020 | 0.78 | 1.4345 | 400 | 20 | 400 | 20 | 20 | 31.54 | 1 |  | R_ES-SH-MOB_OIL_ME1 |  | PJ | GW |  |  | Yes | 0.75
R_ES-SH-MOB_OIL_HE1 | RSDOIL | R_ES-MOB-SpHeat | 2020 | 0.85 | 1.4345 | 400 | 20 | 400 | 20 | 20 | 31.54 | 1 |  | R_ES-SH-MOB_OIL_HE1 |  | PJ | GW |  |  | Yes
R_ES-SH-MOB_GAS_NE1 | RSDGAS | R_ES-MOB-SpHeat | 2020 | 0.62 | 2.7133 | 400 | 20 | 400 | 20 | 20 | 31.54 | 1 |  | R_ES-SH-MOB_GAS_NE1 |  | PJ | GW |  |  | Yes | 0.675
R_ES-SH-MOB_GAS_ME1 | RSDGAS | R_ES-MOB-SpHeat | 2020 | 0.8 | 2.7133 | 400 | 20 | 400 | 20 | 20 | 31.54 | 1 |  | R_ES-SH-MOB_GAS_ME1 |  | PJ | GW |  |  | Yes
R_ES-SH-MOB_GAS_HE1 | RSDGAS | R_ES-MOB-SpHeat | 2020 | 0.9 | 2.7133 | 400 | 20 | 400 | 20 | 20 | 31.54 | 1 |  | R_ES-SH-MOB_GAS_HE1 |  | PJ | GW |  |  | Yes | 0.9
R_ES-SH-MOB_ELC1 | RSDELC | R_ES-MOB-SpHeat | 2020 | 1 | 2.188 | 400 | 20 | 400 | 20 | 20 | 31.54 | 1 |  | R_ES-SH-MOB_ELC1 |  | PJ | GW |  |  | Yes
R_ES-SH-MOB_HET1 | RSDHET | R_ES-MOB-SpHeat | 2020 | 1.9 | 1.094 | 400 | 20 | 400 | 20 | 20 | 31.54 | 1 |  | R_ES-SH-MOB_HET1 |  | PJ | GW |  |  | Yes | 0.89
R_ES-SH-MOB_COAPRO1 | RSDCOAPRO | R_ES-MOB-SpHeat | 2020 | 0.5 | 2.327 | 400 | 20 | 400 | 20 | 20 | 31.54 | 1 |  | R_ES-SH-MOB_COAPRO1 |  | PJ | GW |  |  | Yes
R_ES-SH-MOB_WOD1 | RSDWOD | R_ES-MOB-SpHeat | 2020 | 0.5 | 0.01461 | 400 | 20 | 400 | 20 | 20 | 31.54 | 1 |  | R_ES-SH-MOB_WOD1 |  | PJ | GW |  |  | Yes | 0.6
R_ES-SH-MOB_WOD_ELC1 | RSDELC | R_ES-MOB-SpHeat | 2020 | 0.75 | 0.1 | 400 | 20 | 400 | 20 | 20 | 31.54 | 0.5 |  | R_ES-SH-MOB_WOD_ELC1 |  | PJ | GW |  |  | Yes | 0.78
| RSDWOD | [12 empty] | * | [6 empty] | 0.85
R_ES-SH-MOB_WOD_OIL1 | RSDOIL | R_ES-MOB-SpHeat | 2020 | 0.675 | 0.1 | 400 | 20 | 400 | 20 | 20 | 31.54 | 0.5 |  | R_ES-SH-MOB_WOD_OIL1 |  | PJ | GW |  |  | Yes | 0.62
| RSDWOD | [12 empty] | * | [6 empty] | 0.8
R_ES-SH-MOB_GAS_ELC1 | RSDELC | R_ES-MOB-SpHeat | 2020 | 0.9 | 0.1 | 400 | 20 | 400 | 20 | 20 | 31.54 | 0.5 |  | R_ES-SH-MOB_GAS_ELC1 |  | PJ | GW |  |  | Yes | 0.9
| RSDGAS | [12 empty] | * | [6 empty] | 1
R_ES-SH-MOB_OIL_ELC1 | RSDELC | R_ES-MOB-SpHeat | 2020 | 0.89 | 0.1 | 400 | 20 | 400 | 20 | 20 | 31.54 | 0.5 |  | R_ES-SH-MOB_OIL_ELC1 |  | PJ | GW |  |  | Yes | 1.9
| RSDOIL | [12 empty] | * | [6 empty] | 0.5
R_ES-SC-SD_ELC1_ROOM_CENTRAL | RSDELC | R_ES-SD-SpCool | 2020 | 0.124 | 0.023111 | 400 | 20 | 400 | 20 | 20 | 31.54 | 1 |  | R_ES-SC-SD_ELC1_ROOM_CENTRAL |  | PJ | GW |  |  | Yes | 0.5
* | [13 empty] | * | [6 empty] | 0.75
R_ES-SC-SA_ELC1_ROOM_CENTRAL | RSDELC | R_ES-SA-SpCool | 2020 | 0.124 | 0.023111 | 400 | 20 | 400 | 20 | 20 | 31.54 | 1 |  | R_ES-SC-SA_ELC1_ROOM_CENTRAL |  | PJ | GW |  |  | Yes
* | [13 empty] | * | [6 empty] | 0.675
R_ES-SC-AP_ELC1_ROOM_CENTRAL | RSDELC | R_ES-AP-SpCool | 2020 | 0.124 | 0.023111 | 400 | 20 | 400 | 20 | 20 | 31.54 | 1 |  | R_ES-SC-AP_ELC1_ROOM_CENTRAL |  | PJ | GW |  |  | Yes
* | [13 empty] | * | [6 empty] | 0.9
R_ES-SC-MOB_ELC1_ROOM_CENTRAL | RSDELC | R_ES-MOB-SpCool | 2020 | 0.124 | 0.023111 | 400 | 20 | 400 | 20 | 20 | 31.54 | 1 |  | R_ES-SC-MOB_ELC1_ROOM_CENTRAL |  | PJ | GW |  |  | Yes
* | [13 empty] | * | [6 empty] | 0.89
R_ES-WH-SD_ELC1 | RSDELC | R_ES-SD-WatHeat | 2020 | 0.65 | 0.17177 | 400 | 20 | 400 | 20 | 20 | 31.54 | 1 |  | R_ES-WH-SD_ELC1 |  | PJ | GW |  |  | Yes
R_ES-WH-SD_GAS1 | RSDGAS | R_ES-SD-WatHeat | 2020 | 0.65 | 0.43669 | 400 | 20 | 400 | 20 | 20 | 31.54 | 1 |  | R_ES-WH-SD_GAS1 |  | PJ | GW |  |  | Yes | 0.124
R_ES-WH-SD_OIL1 | RSDOIL | R_ES-SD-WatHeat | 2020 | 0.65 | 0.14656 | 400 | 20 | 400 | 20 | 20 | 31.54 | 1 |  | R_ES-WH-SD_OIL1 |  | PJ | GW |  |  | Yes
R_ES-WH-SD_STEAM1 | RSDSTEAM | R_ES-SD-WatHeat | 2020 | 0.65 | 0.31529 | 400 | 20 | 400 | 20 | 20 | 31.54 | 1 |  | R_ES-WH-SD_STEAM1 |  | PJ | GW |  |  | Yes | 0.124
R_ES-WH-SD_COAPRO1 | RSDCOAPRO | R_ES-SD-WatHeat | 2020 | 0.65 | 0.82142 | 400 | 20 | 400 | 20 | 20 | 31.54 | 1 |  | R_ES-WH-SD_COAPRO1 |  | PJ | GW |  |  | Yes
R_ES-WH-SD_WOD1 | RSDWOD | R_ES-SD-WatHeat | 2020 | 0.65 | 0.1 | 400 | 20 | 400 | 20 | 20 | 31.54 | 1 |  | R_ES-WH-SD_WOD1 |  | PJ | GW |  |  | Yes | 0.124
R_ES-WH-SA_ELC1 | RSDELC | R_ES-SA-WatHeat | 2020 | 0.65 | 0.13812 | 400 | 20 | 400 | 20 | 20 | 31.54 | 1 |  | R_ES-WH-SA_ELC1 |  | PJ | GW |  |  | Yes
R_ES-WH-SA_GAS1 | RSDGAS | R_ES-SA-WatHeat | 2020 | 0.65 | 0.35468 | 400 | 20 | 400 | 20 | 20 | 31.54 | 1 |  | R_ES-WH-SA_GAS1 |  | PJ | GW |  |  | Yes | 0.124
R_ES-WH-SA_OIL1 | RSDOIL | R_ES-SA-WatHeat | 2020 | 0.65 | 0.13278 | 400 | 20 | 400 | 20 | 20 | 31.54 | 1 |  | R_ES-WH-SA_OIL1 |  | PJ | GW |  |  | Yes
R_ES-WH-SA_STEAM1 | RSDSTEAM | R_ES-SA-WatHeat | 2020 | 0.65 | 0.20953 | 400 | 20 | 400 | 20 | 20 | 31.54 | 1 |  | R_ES-WH-SA_STEAM1 |  | PJ | GW |  |  | Yes | 0.65
R_ES-WH-SA_COAPRO1 | RSDCOAPRO | R_ES-SA-WatHeat | 2020 | 0.65 | 0.40483 | 400 | 20 | 400 | 20 | 20 | 31.54 | 1 |  | R_ES-WH-SA_COAPRO1 |  | PJ | GW |  |  | Yes | 0.65
R_ES-WH-SA_WOD1 | RSDWOD | R_ES-SA-WatHeat | 2020 | 0.65 | 0.10297 | 400 | 20 | 400 | 20 | 20 | 31.54 | 1 |  | R_ES-WH-SA_WOD1 |  | PJ | GW |  |  | Yes | 0.65
R_ES-WH-AP_ELC1 | RSDELC | R_ES-AP-WatHeat | 2020 | 0.65 | 0.10118 | 400 | 20 | 400 | 20 | 20 | 31.54 | 1 |  | R_ES-WH-AP_ELC1 |  | PJ | GW |  |  | Yes | 0.65
R_ES-WH-AP_GAS1 | RSDGAS | R_ES-AP-WatHeat | 2020 | 0.65 | 0.24861 | 400 | 20 | 400 | 20 | 20 | 31.54 | 1 |  | R_ES-WH-AP_GAS1 |  | PJ | GW |  |  | Yes | 0.65
R_ES-WH-AP_OIL1 | RSDOIL | R_ES-AP-WatHeat | 2020 | 0.65 | 0.088561 | 400 | 20 | 400 | 20 | 20 | 31.54 | 1 |  | R_ES-WH-AP_OIL1 |  | PJ | GW |  |  | Yes | 0.65
R_ES-WH-AP_STEAM1 | RSDSTEAM | R_ES-AP-WatHeat | 2020 | 0.65 | 0.14392 | 400 | 20 | 400 | 20 | 20 | 31.54 | 1 |  | R_ES-WH-AP_STEAM1 |  | PJ | GW |  |  | Yes | 0.65
R_ES-WH-AP_COAPRO1 | RSDCOAPRO | R_ES-AP-WatHeat | 2020 | 0.65 | 0.28127 | 400 | 20 | 400 | 20 | 20 | 31.54 | 1 |  | R_ES-WH-AP_COAPRO1 |  | PJ | GW |  |  | Yes | 0.65
R_ES-WH-AP_WOD1 | RSDWOD | R_ES-AP-WatHeat | 2020 | 0.65 | 0.1 | 400 | 20 | 400 | 20 | 20 | 31.54 | 1 |  | R_ES-WH-AP_WOD1 |  | PJ | GW |  |  | Yes | 0.65
R_ES-WH-MOB_ELC1 | RSDELC | R_ES-MOB-WatHeat | 2020 | 0.65 | 0.096459 | 400 | 20 | 400 | 20 | 20 | 31.54 | 1 |  | R_ES-WH-MOB_ELC1 |  | PJ | GW |  |  | Yes | 0.65
R_ES-WH-MOB_GAS1 | RSDGAS | R_ES-MOB-WatHeat | 2020 | 0.65 | 0.23828 | 400 | 20 | 400 | 20 | 20 | 31.54 | 1 |  | R_ES-WH-MOB_GAS1 |  | PJ | GW |  |  | Yes | 0.65
R_ES-WH-MOB_OIL1 | RSDOIL | R_ES-MOB-WatHeat | 2020 | 0.65 | 0.097086 | 400 | 20 | 400 | 20 | 20 | 31.54 | 1 |  | R_ES-WH-MOB_OIL1 |  | PJ | GW |  |  | Yes | 0.65
R_ES-WH-MOB_STEAM1 | RSDSTEAM | R_ES-MOB-WatHeat | 2020 | 0.65 | 0.15635 | 400 | 20 | 400 | 20 | 20 | 31.54 | 1 |  | R_ES-WH-MOB_STEAM1 |  | PJ | GW |  |  | Yes | 0.65
R_ES-WH-MOB_COAPRO1 | RSDCOAPRO | R_ES-MOB-WatHeat | 2020 | 0.65 | 0.30814 | 400 | 20 | 400 | 20 | 20 | 31.54 | 1 |  | R_ES-WH-MOB_COAPRO1 |  | PJ | GW |  |  | Yes | 0.65
R_ES-WH-MOB_WOD1 | RSDWOD | R_ES-MOB-WatHeat | 2020 | 0.65 | 0.098937 | 400 | 20 | 400 | 20 | 20 | 31.54 | 1 |  | R_ES-WH-MOB_WOD1 |  | PJ | GW |  |  | Yes | 0.65
R_ES-APP-RE_ELC1 | RSDELC | R_ES-APP-RE | 2020 | 0.8 | 0.045459 | 400 | 20 | 400 | 20 | 20 | 31.54 | 1 |  | R_ES-APP-RE_ELC1 |  | PJ | GW |  |  | Yes | 0.65
R_ES-APP-FR_ELC1 | RSDELC | R_ES-APP-FR | 2020 | 0.8 | 0.045459 | 400 | 20 | 400 | 20 | 20 | 31.54 | 1 |  | R_ES-APP-FR_ELC1 |  | PJ | GW |  |  | Yes | 0.65
R_ES-APP-DW_ELC1 | RSDELC | R_ES-APP-DW | 2020 | 0.8 | 0.045459 | 400 | 20 | 400 | 20 | 20 | 31.54 | 1 |  | R_ES-APP-DW_ELC1 |  | PJ | GW |  |  | Yes | 0.65
R_ES-APP-CW_ELC1 | RSDELC | R_ES-APP-CW | 2020 | 0.8 | 0.045459 | 400 | 20 | 400 | 20 | 20 | 31.54 | 1 |  | R_ES-APP-CW_ELC1 |  | PJ | GW |  |  | Yes | 0.65
R_ES-APP-CD_ELC1 | RSDELC | R_ES-APP-CD | 2020 | 0.8 | 0.045459 | 400 | 20 | 400 | 20 | 20 | 31.54 | 1 |  | R_ES-APP-CD_ELC1 |  | PJ | GW |  |  | Yes | 0.65
R_ES-APP-RA_ELC1 | RSDELC | R_ES-APP-RA | 2020 | 0.8 | 0.045459 | 400 | 20 | 400 | 20 | 20 | 31.54 | 1 |  | R_ES-APP-RA_ELC1 |  | PJ | GW |  |  | Yes | 0.65
R_ES-APP-OTH_ELC1 | RSDELC | R_ES-APP-OTH | 2020 | 0.8 | 0.045459 | 400 | 20 | 400 | 20 | 20 | 31.54 | 1 |  | R_ES-APP-OTH_ELC1 |  | PJ | GW |  |  | Yes | 0.65
R_ES-LI_ELC1 | RSDELC | R_ES-LI | 2020 | 0.8 | 0.02343 | 400 | 20 | 400 | 20 | 20 | 31.54 | 1 |  | R_ES-LI_ELC1 |  | PJ | GW |  |  | Yes | 0.65
0.65
0.8
0.8
0.8
0.8
0.8
0.8
0.8
0.8

## COM
|  | ~FI_T | [10 empty] | ~FI_Process
TechName | Comm-IN | Comm-OUT | START | EFF | AFA | INVCOST | FIXOM | INVCOST~2050 | FIXOM~2050 | LIFE | CAP2ACT | Share-I~UP | Sets | TechName | TechDesc | Tact | Tcap | Tslvl | PrimaryCG | Vintage
WST-Light_ELE1 | COMELC | WST-Light | 2020 | 1 | 0.1 | 400 | 20 | 400 | 20 | 10 | 31.54 |  | DMD | WST-Light_ELE1 |  | PJ | GW
RTS-Light_ELE1 | COMELC | RTS-Light | 2020 | 1 | 0.1 | 400 | 20 | 400 | 20 | 10 | 31.54 |  |  | RTS-Light_ELE1 |  | PJ | GW
TWS-Light_ELE1 | COMELC | TWS-Light | 2020 | 1 | 0.1 | 400 | 20 | 400 | 20 | 10 | 31.54 |  |  | TWS-Light_ELE1 |  | PJ | GW
ICS-Light_ELE1 | COMELC | ICS-Light | 2020 | 1 | 0.1 | 400 | 20 | 400 | 20 | 10 | 31.54 |  |  | ICS-Light_ELE1 |  | PJ | GW
OS-Light_ELE1 | COMELC | OS-Light | 2020 | 1 | 0.1 | 400 | 20 | 400 | 20 | 10 | 31.54 |  |  | OS-Light_ELE1 |  | PJ | GW
EDU-Light_ELE1 | COMELC | EDU-Light | 2020 | 1 | 0.1 | 400 | 20 | 400 | 20 | 10 | 31.54 |  |  | EDU-Light_ELE1 |  | PJ | GW
HSS-Light_ELE1 | COMELC | HSS-Light | 2020 | 1 | 0.1 | 400 | 20 | 400 | 20 | 10 | 31.54 |  |  | HSS-Light_ELE1 |  | PJ | GW
ART-Light_ELE1 | COMELC | ART-Light | 2020 | 1 | 0.1 | 400 | 20 | 400 | 20 | 10 | 31.54 |  |  | ART-Light_ELE1 |  | PJ | GW
AFM-Light_ELE1 | COMELC | AFM-Light | 2020 | 1 | 0.1 | 400 | 20 | 400 | 20 | 10 | 31.54 |  |  | AFM-Light_ELE1 |  | PJ | GW
OTH-Light_ELE1 | COMELC | OTH-Light | 2020 | 1 | 0.1 | 400 | 20 | 400 | 20 | 10 | 31.54 |  |  | OTH-Light_ELE1 |  | PJ | GW
WST-AuxiliaryMot_ELE1 | COMELC | WST-AuxiliaryMot | 2020 | 1 | 0.1 | 400 | 20 | 400 | 20 | 10 | 31.54 |  |  | WST-AuxiliaryMot_ELE1 |  | PJ | GW
RTS-AuxiliaryMot_ELE1 | COMELC | RTS-AuxiliaryMot | 2020 | 1 | 0.1 | 400 | 20 | 400 | 20 | 10 | 31.54 |  |  | RTS-AuxiliaryMot_ELE1 |  | PJ | GW
TWS-AuxiliaryMot_ELE1 | COMELC | TWS-AuxiliaryMot | 2020 | 1 | 0.1 | 400 | 20 | 400 | 20 | 10 | 31.54 |  |  | TWS-AuxiliaryMot_ELE1 |  | PJ | GW
ICS-AuxiliaryMot_ELE1 | COMELC | ICS-AuxiliaryMot | 2020 | 1 | 0.1 | 400 | 20 | 400 | 20 | 10 | 31.54 |  |  | ICS-AuxiliaryMot_ELE1 |  | PJ | GW
OS-AuxiliaryMot_ELE1 | COMELC | OS-AuxiliaryMot | 2020 | 1 | 0.1 | 400 | 20 | 400 | 20 | 10 | 31.54 |  |  | OS-AuxiliaryMot_ELE1 |  | PJ | GW
EDU-AuxiliaryMot_ELE1 | COMELC | EDU-AuxiliaryMot | 2020 | 1 | 0.1 | 400 | 20 | 400 | 20 | 10 | 31.54 |  |  | EDU-AuxiliaryMot_ELE1 |  | PJ | GW
HSS-AuxiliaryMot_ELE1 | COMELC | HSS-AuxiliaryMot | 2020 | 1 | 0.1 | 400 | 20 | 400 | 20 | 10 | 31.54 |  |  | HSS-AuxiliaryMot_ELE1 |  | PJ | GW
ART-AuxiliaryMot_ELE1 | COMELC | ART-AuxiliaryMot | 2020 | 1 | 0.1 | 400 | 20 | 400 | 20 | 10 | 31.54 |  |  | ART-AuxiliaryMot_ELE1 |  | PJ | GW
AFM-AuxiliaryMot_ELE1 | COMELC | AFM-AuxiliaryMot | 2020 | 1 | 0.1 | 400 | 20 | 400 | 20 | 10 | 31.54 |  |  | AFM-AuxiliaryMot_ELE1 |  | PJ | GW
OTH-AuxiliaryMot_ELE1 | COMELC | OTH-AuxiliaryMot | 2020 | 1 | 0.1 | 400 | 20 | 400 | 20 | 10 | 31.54 |  |  | OTH-AuxiliaryMot_ELE1 |  | PJ | GW
WST-AuxiliaryEquip_ELE1 | COMELC | WST-AuxiliaryEquip | 2020 | 1 | 0.1 | 400 | 20 | 400 | 20 | 15 | 31.54 |  |  | WST-AuxiliaryEquip_ELE1 |  | PJ | GW
WST-AuxiliaryEquip_GAS1 | COMGAS | WST-AuxiliaryEquip | 2020 | 1 | 0.1 | 400 | 20 | 400 | 20 | 15 | 1 |  |  | WST-AuxiliaryEquip_GAS1 |  | PJ | PJa
WST-AuxiliaryEquip_LFO1 | COMLFO | WST-AuxiliaryEquip | 2020 | 1 | 0.1 | 400 | 20 | 400 | 20 | 15 | 1 |  |  | WST-AuxiliaryEquip_LFO1 |  | PJ | PJa
WST-AuxiliaryEquip_HFO1 | COMHFO | WST-AuxiliaryEquip | 2020 | 1 | 0.1 | 400 | 20 | 400 | 20 | 15 | 1 |  |  | WST-AuxiliaryEquip_HFO1 |  | PJ | PJa
WST-AuxiliaryEquip_STE1 | COMSTM | WST-AuxiliaryEquip | 2020 | 1 | 0.1 | 400 | 20 | 400 | 20 | 15 | 1 |  |  | WST-AuxiliaryEquip_STE1 |  | PJ | PJa
WST-AuxiliaryEquip_COA1 | COMCOA | WST-AuxiliaryEquip | 2020 | 1 | 0.1 | 400 | 20 | 400 | 20 | 15 | 1 |  |  | WST-AuxiliaryEquip_COA1 |  | PJ | PJa
RTS-AuxiliaryEquip_ELE1 | COMELC | RTS-AuxiliaryEquip | 2020 | 1 | 0.1 | 400 | 20 | 400 | 20 | 15 | 31.54 |  |  | RTS-AuxiliaryEquip_ELE1 |  | PJ | GW
RTS-AuxiliaryEquip_GAS1 | COMGAS | RTS-AuxiliaryEquip | 2020 | 1 | 0.1 | 400 | 20 | 400 | 20 | 15 | 1 |  |  | RTS-AuxiliaryEquip_GAS1 |  | PJ | PJa
RTS-AuxiliaryEquip_LFO1 | COMLFO | RTS-AuxiliaryEquip | 2020 | 1 | 0.1 | 400 | 20 | 400 | 20 | 15 | 1 |  |  | RTS-AuxiliaryEquip_LFO1 |  | PJ | PJa
RTS-AuxiliaryEquip_HFO1 | COMHFO | RTS-AuxiliaryEquip | 2020 | 1 | 0.1 | 400 | 20 | 400 | 20 | 15 | 1 |  |  | RTS-AuxiliaryEquip_HFO1 |  | PJ | PJa
RTS-AuxiliaryEquip_STE1 | COMSTM | RTS-AuxiliaryEquip | 2020 | 1 | 0.1 | 400 | 20 | 400 | 20 | 15 | 1 |  |  | RTS-AuxiliaryEquip_STE1 |  | PJ | PJa
RTS-AuxiliaryEquip_COA1 | COMCOA | RTS-AuxiliaryEquip | 2020 | 1 | 0.1 | 400 | 20 | 400 | 20 | 15 | 1 |  |  | RTS-AuxiliaryEquip_COA1 |  | PJ | PJa
TWS-AuxiliaryEquip_ELE1 | COMELC | TWS-AuxiliaryEquip | 2020 | 1 | 0.1 | 400 | 20 | 400 | 20 | 15 | 31.54 |  |  | TWS-AuxiliaryEquip_ELE1 |  | PJ | GW
TWS-AuxiliaryEquip_GAS1 | COMGAS | TWS-AuxiliaryEquip | 2020 | 1 | 0.1 | 400 | 20 | 400 | 20 | 15 | 1 |  |  | TWS-AuxiliaryEquip_GAS1 |  | PJ | PJa
TWS-AuxiliaryEquip_LFO1 | COMLFO | TWS-AuxiliaryEquip | 2020 | 1 | 0.1 | 400 | 20 | 400 | 20 | 15 | 1 |  |  | TWS-AuxiliaryEquip_LFO1 |  | PJ | PJa
TWS-AuxiliaryEquip_HFO1 | COMHFO | TWS-AuxiliaryEquip | 2020 | 1 | 0.1 | 400 | 20 | 400 | 20 | 15 | 1 |  |  | TWS-AuxiliaryEquip_HFO1 |  | PJ | PJa
TWS-AuxiliaryEquip_STE1 | COMSTM | TWS-AuxiliaryEquip | 2020 | 1 | 0.1 | 400 | 20 | 400 | 20 | 15 | 1 |  |  | TWS-AuxiliaryEquip_STE1 |  | PJ | PJa
TWS-AuxiliaryEquip_COA1 | COMCOA | TWS-AuxiliaryEquip | 2020 | 1 | 0.1 | 400 | 20 | 400 | 20 | 15 | 1 |  |  | TWS-AuxiliaryEquip_COA1 |  | PJ | PJa
ICS-AuxiliaryEquip_ELE1 | COMELC | ICS-AuxiliaryEquip | 2020 | 1 | 0.1 | 400 | 20 | 400 | 20 | 15 | 31.54 |  |  | ICS-AuxiliaryEquip_ELE1 |  | PJ | GW
ICS-AuxiliaryEquip_GAS1 | COMGAS | ICS-AuxiliaryEquip | 2020 | 1 | 0.1 | 400 | 20 | 400 | 20 | 15 | 1 |  |  | ICS-AuxiliaryEquip_GAS1 |  | PJ | PJa
ICS-AuxiliaryEquip_LFO1 | COMLFO | ICS-AuxiliaryEquip | 2020 | 1 | 0.1 | 400 | 20 | 400 | 20 | 15 | 1 |  |  | ICS-AuxiliaryEquip_LFO1 |  | PJ | PJa
ICS-AuxiliaryEquip_HFO1 | COMHFO | ICS-AuxiliaryEquip | 2020 | 1 | 0.1 | 400 | 20 | 400 | 20 | 15 | 1 |  |  | ICS-AuxiliaryEquip_HFO1 |  | PJ | PJa
ICS-AuxiliaryEquip_STE1 | COMSTM | ICS-AuxiliaryEquip | 2020 | 1 | 0.1 | 400 | 20 | 400 | 20 | 15 | 1 |  |  | ICS-AuxiliaryEquip_STE1 |  | PJ | PJa
ICS-AuxiliaryEquip_COA1 | COMCOA | ICS-AuxiliaryEquip | 2020 | 1 | 0.1 | 400 | 20 | 400 | 20 | 15 | 1 |  |  | ICS-AuxiliaryEquip_COA1 |  | PJ | PJa
OS-AuxiliaryEquip_ELE1 | COMELC | OS-AuxiliaryEquip | 2020 | 1 | 0.1 | 400 | 20 | 400 | 20 | 15 | 31.54 |  |  | OS-AuxiliaryEquip_ELE1 |  | PJ | GW
OS-AuxiliaryEquip_GAS1 | COMGAS | OS-AuxiliaryEquip | 2020 | 1 | 0.1 | 400 | 20 | 400 | 20 | 15 | 1 |  |  | OS-AuxiliaryEquip_GAS1 |  | PJ | PJa
OS-AuxiliaryEquip_LFO1 | COMLFO | OS-AuxiliaryEquip | 2020 | 1 | 0.1 | 400 | 20 | 400 | 20 | 15 | 1 |  |  | OS-AuxiliaryEquip_LFO1 |  | PJ | PJa
OS-AuxiliaryEquip_HFO1 | COMHFO | OS-AuxiliaryEquip | 2020 | 1 | 0.1 | 400 | 20 | 400 | 20 | 15 | 1 |  |  | OS-AuxiliaryEquip_HFO1 |  | PJ | PJa
OS-AuxiliaryEquip_STE1 | COMSTM | OS-AuxiliaryEquip | 2020 | 1 | 0.1 | 400 | 20 | 400 | 20 | 15 | 1 |  |  | OS-AuxiliaryEquip_STE1 |  | PJ | PJa
OS-AuxiliaryEquip_COA1 | COMCOA | OS-AuxiliaryEquip | 2020 | 1 | 0.1 | 400 | 20 | 400 | 20 | 15 | 1 |  |  | OS-AuxiliaryEquip_COA1 |  | PJ | PJa
EDU-AuxiliaryEquip_ELE1 | COMELC | EDU-AuxiliaryEquip | 2020 | 1 | 0.1 | 400 | 20 | 400 | 20 | 15 | 31.54 |  |  | EDU-AuxiliaryEquip_ELE1 |  | PJ | GW
EDU-AuxiliaryEquip_GAS1 | COMGAS | EDU-AuxiliaryEquip | 2020 | 1 | 0.1 | 400 | 20 | 400 | 20 | 15 | 1 |  |  | EDU-AuxiliaryEquip_GAS1 |  | PJ | PJa
EDU-AuxiliaryEquip_LFO1 | COMLFO | EDU-AuxiliaryEquip | 2020 | 1 | 0.1 | 400 | 20 | 400 | 20 | 15 | 1 |  |  | EDU-AuxiliaryEquip_LFO1 |  | PJ | PJa
EDU-AuxiliaryEquip_HFO1 | COMHFO | EDU-AuxiliaryEquip | 2020 | 1 | 0.1 | 400 | 20 | 400 | 20 | 15 | 1 |  |  | EDU-AuxiliaryEquip_HFO1 |  | PJ | PJa
EDU-AuxiliaryEquip_STE1 | COMSTM | EDU-AuxiliaryEquip | 2020 | 1 | 0.1 | 400 | 20 | 400 | 20 | 15 | 1 |  |  | EDU-AuxiliaryEquip_STE1 |  | PJ | PJa
EDU-AuxiliaryEquip_COA1 | COMCOA | EDU-AuxiliaryEquip | 2020 | 1 | 0.1 | 400 | 20 | 400 | 20 | 15 | 1 |  |  | EDU-AuxiliaryEquip_COA1 |  | PJ | PJa
HSS-AuxiliaryEquip_ELE1 | COMELC | HSS-AuxiliaryEquip | 2020 | 1 | 0.1 | 400 | 20 | 400 | 20 | 15 | 31.54 |  |  | HSS-AuxiliaryEquip_ELE1 |  | PJ | GW
HSS-AuxiliaryEquip_GAS1 | COMGAS | HSS-AuxiliaryEquip | 2020 | 1 | 0.1 | 400 | 20 | 400 | 20 | 15 | 1 |  |  | HSS-AuxiliaryEquip_GAS1 |  | PJ | PJa
HSS-AuxiliaryEquip_LFO1 | COMLFO | HSS-AuxiliaryEquip | 2020 | 1 | 0.1 | 400 | 20 | 400 | 20 | 15 | 1 |  |  | HSS-AuxiliaryEquip_LFO1 |  | PJ | PJa
HSS-AuxiliaryEquip_HFO1 | COMHFO | HSS-AuxiliaryEquip | 2020 | 1 | 0.1 | 400 | 20 | 400 | 20 | 15 | 1 |  |  | HSS-AuxiliaryEquip_HFO1 |  | PJ | PJa
HSS-AuxiliaryEquip_STE1 | COMSTM | HSS-AuxiliaryEquip | 2020 | 1 | 0.1 | 400 | 20 | 400 | 20 | 15 | 1 |  |  | HSS-AuxiliaryEquip_STE1 |  | PJ | PJa
HSS-AuxiliaryEquip_COA1 | COMCOA | HSS-AuxiliaryEquip | 2020 | 1 | 0.1 | 400 | 20 | 400 | 20 | 15 | 1 |  |  | HSS-AuxiliaryEquip_COA1 |  | PJ | PJa
ART-AuxiliaryEquip_ELE1 | COMELC | ART-AuxiliaryEquip | 2020 | 1 | 0.1 | 400 | 20 | 400 | 20 | 15 | 31.54 |  |  | ART-AuxiliaryEquip_ELE1 |  | PJ | GW
ART-AuxiliaryEquip_GAS1 | COMGAS | ART-AuxiliaryEquip | 2020 | 1 | 0.1 | 400 | 20 | 400 | 20 | 15 | 1 |  |  | ART-AuxiliaryEquip_GAS1 |  | PJ | PJa
ART-AuxiliaryEquip_LFO1 | COMLFO | ART-AuxiliaryEquip | 2020 | 1 | 0.1 | 400 | 20 | 400 | 20 | 15 | 1 |  |  | ART-AuxiliaryEquip_LFO1 |  | PJ | PJa
ART-AuxiliaryEquip_HFO1 | COMHFO | ART-AuxiliaryEquip | 2020 | 1 | 0.1 | 400 | 20 | 400 | 20 | 15 | 1 |  |  | ART-AuxiliaryEquip_HFO1 |  | PJ | PJa
ART-AuxiliaryEquip_STE1 | COMSTM | ART-AuxiliaryEquip | 2020 | 1 | 0.1 | 400 | 20 | 400 | 20 | 15 | 1 |  |  | ART-AuxiliaryEquip_STE1 |  | PJ | PJa
ART-AuxiliaryEquip_COA1 | COMCOA | ART-AuxiliaryEquip | 2020 | 1 | 0.1 | 400 | 20 | 400 | 20 | 15 | 1 |  |  | ART-AuxiliaryEquip_COA1 |  | PJ | PJa
AFM-AuxiliaryEquip_ELE1 | COMELC | AFM-AuxiliaryEquip | 2020 | 1 | 0.1 | 400 | 20 | 400 | 20 | 15 | 31.54 |  |  | AFM-AuxiliaryEquip_ELE1 |  | PJ | GW
AFM-AuxiliaryEquip_GAS1 | COMGAS | AFM-AuxiliaryEquip | 2020 | 1 | 0.1 | 400 | 20 | 400 | 20 | 15 | 1 |  |  | AFM-AuxiliaryEquip_GAS1 |  | PJ | PJa
AFM-AuxiliaryEquip_LFO1 | COMLFO | AFM-AuxiliaryEquip | 2020 | 1 | 0.1 | 400 | 20 | 400 | 20 | 15 | 1 |  |  | AFM-AuxiliaryEquip_LFO1 |  | PJ | PJa
AFM-AuxiliaryEquip_HFO1 | COMHFO | AFM-AuxiliaryEquip | 2020 | 1 | 0.1 | 400 | 20 | 400 | 20 | 15 | 1 |  |  | AFM-AuxiliaryEquip_HFO1 |  | PJ | PJa
AFM-AuxiliaryEquip_STE1 | COMSTM | AFM-AuxiliaryEquip | 2020 | 1 | 0.1 | 400 | 20 | 400 | 20 | 15 | 1 |  |  | AFM-AuxiliaryEquip_STE1 |  | PJ | PJa
AFM-AuxiliaryEquip_COA1 | COMCOA | AFM-AuxiliaryEquip | 2020 | 1 | 0.1 | 400 | 20 | 400 | 20 | 15 | 1 |  |  | AFM-AuxiliaryEquip_COA1 |  | PJ | PJa
OTH-AuxiliaryEquip_ELE1 | COMELC | OTH-AuxiliaryEquip | 2020 | 1 | 0.1 | 400 | 20 | 400 | 20 | 15 | 31.54 |  |  | OTH-AuxiliaryEquip_ELE1 |  | PJ | GW
OTH-AuxiliaryEquip_GAS1 | COMGAS | OTH-AuxiliaryEquip | 2020 | 1 | 0.1 | 400 | 20 | 400 | 20 | 15 | 1 |  |  | OTH-AuxiliaryEquip_GAS1 |  | PJ | PJa
OTH-AuxiliaryEquip_LFO1 | COMLFO | OTH-AuxiliaryEquip | 2020 | 1 | 0.1 | 400 | 20 | 400 | 20 | 15 | 1 |  |  | OTH-AuxiliaryEquip_LFO1 |  | PJ | PJa
OTH-AuxiliaryEquip_HFO1 | COMHFO | OTH-AuxiliaryEquip | 2020 | 1 | 0.1 | 400 | 20 | 400 | 20 | 15 | 1 |  |  | OTH-AuxiliaryEquip_HFO1 |  | PJ | PJa
OTH-AuxiliaryEquip_STE1 | COMSTM | OTH-AuxiliaryEquip | 2020 | 1 | 0.1 | 400 | 20 | 400 | 20 | 15 | 1 |  |  | OTH-AuxiliaryEquip_STE1 |  | PJ | PJa
OTH-AuxiliaryEquip_COA1 | COMCOA | OTH-AuxiliaryEquip | 2020 | 1 | 0.1 | 400 | 20 | 400 | 20 | 15 | 1 |  |  | OTH-AuxiliaryEquip_COA1 |  | PJ | PJa
WST-WaterHeat_ELE1 | COMELC | WST-WaterHeat | 2020 | 1 | 0.1 | 400 | 20 | 400 | 20 | 15 | 31.54 |  |  | WST-WaterHeat_ELE1 |  | PJ | GW
WST-WaterHeat_GAS1 | COMGAS | WST-WaterHeat | 2020 | 1 | 0.1 | 400 | 20 | 400 | 20 | 15 | 1 |  |  | WST-WaterHeat_GAS1 |  | PJ | PJa
WST-WaterHeat_LFO1 | COMLFO | WST-WaterHeat | 2020 | 1 | 0.1 | 400 | 20 | 400 | 20 | 15 | 1 |  |  | WST-WaterHeat_LFO1 |  | PJ | PJa
WST-WaterHeat_HFO1 | COMHFO | WST-WaterHeat | 2020 | 1 | 0.1 | 400 | 20 | 400 | 20 | 15 | 1 |  |  | WST-WaterHeat_HFO1 |  | PJ | PJa
WST-WaterHeat_STE1 | COMSTM | WST-WaterHeat | 2020 | 1 | 0.1 | 400 | 20 | 400 | 20 | 15 | 1 |  |  | WST-WaterHeat_STE1 |  | PJ | PJa
WST-WaterHeat_COA1 | COMCOA | WST-WaterHeat | 2020 | 1 | 0.1 | 400 | 20 | 400 | 20 | 15 | 1 |  |  | WST-WaterHeat_COA1 |  | PJ | PJa
RTS-WaterHeat_ELE1 | COMELC | RTS-WaterHeat | 2020 | 1 | 0.1 | 400 | 20 | 400 | 20 | 15 | 31.54 |  |  | RTS-WaterHeat_ELE1 |  | PJ | GW
RTS-WaterHeat_GAS1 | COMGAS | RTS-WaterHeat | 2020 | 1 | 0.1 | 400 | 20 | 400 | 20 | 15 | 1 |  |  | RTS-WaterHeat_GAS1 |  | PJ | PJa
RTS-WaterHeat_LFO1 | COMLFO | RTS-WaterHeat | 2020 | 1 | 0.1 | 400 | 20 | 400 | 20 | 15 | 1 |  |  | RTS-WaterHeat_LFO1 |  | PJ | PJa
RTS-WaterHeat_HFO1 | COMHFO | RTS-WaterHeat | 2020 | 1 | 0.1 | 400 | 20 | 400 | 20 | 15 | 1 |  |  | RTS-WaterHeat_HFO1 |  | PJ | PJa
RTS-WaterHeat_STE1 | COMSTM | RTS-WaterHeat | 2020 | 1 | 0.1 | 400 | 20 | 400 | 20 | 15 | 1 |  |  | RTS-WaterHeat_STE1 |  | PJ | PJa
RTS-WaterHeat_COA1 | COMCOA | RTS-WaterHeat | 2020 | 1 | 0.1 | 400 | 20 | 400 | 20 | 15 | 1 |  |  | RTS-WaterHeat_COA1 |  | PJ | PJa
TWS-WaterHeat_ELE1 | COMELC | TWS-WaterHeat | 2020 | 1 | 0.1 | 400 | 20 | 400 | 20 | 15 | 31.54 |  |  | TWS-WaterHeat_ELE1 |  | PJ | GW
TWS-WaterHeat_GAS1 | COMGAS | TWS-WaterHeat | 2020 | 1 | 0.1 | 400 | 20 | 400 | 20 | 15 | 1 |  |  | TWS-WaterHeat_GAS1 |  | PJ | PJa
TWS-WaterHeat_LFO1 | COMLFO | TWS-WaterHeat | 2020 | 1 | 0.1 | 400 | 20 | 400 | 20 | 15 | 1 |  |  | TWS-WaterHeat_LFO1 |  | PJ | PJa
TWS-WaterHeat_HFO1 | COMHFO | TWS-WaterHeat | 2020 | 1 | 0.1 | 400 | 20 | 400 | 20 | 15 | 1 |  |  | TWS-WaterHeat_HFO1 |  | PJ | PJa
TWS-WaterHeat_STE1 | COMSTM | TWS-WaterHeat | 2020 | 1 | 0.1 | 400 | 20 | 400 | 20 | 15 | 1 |  |  | TWS-WaterHeat_STE1 |  | PJ | PJa
TWS-WaterHeat_COA1 | COMCOA | TWS-WaterHeat | 2020 | 1 | 0.1 | 400 | 20 | 400 | 20 | 15 | 1 |  |  | TWS-WaterHeat_COA1 |  | PJ | PJa
ICS-WaterHeat_ELE1 | COMELC | ICS-WaterHeat | 2020 | 1 | 0.1 | 400 | 20 | 400 | 20 | 15 | 31.54 |  |  | ICS-WaterHeat_ELE1 |  | PJ | GW
ICS-WaterHeat_GAS1 | COMGAS | ICS-WaterHeat | 2020 | 1 | 0.1 | 400 | 20 | 400 | 20 | 15 | 1 |  |  | ICS-WaterHeat_GAS1 |  | PJ | PJa
ICS-WaterHeat_LFO1 | COMLFO | ICS-WaterHeat | 2020 | 1 | 0.1 | 400 | 20 | 400 | 20 | 15 | 1 |  |  | ICS-WaterHeat_LFO1 |  | PJ | PJa
ICS-WaterHeat_HFO1 | COMHFO | ICS-WaterHeat | 2020 | 1 | 0.1 | 400 | 20 | 400 | 20 | 15 | 1 |  |  | ICS-WaterHeat_HFO1 |  | PJ | PJa
ICS-WaterHeat_STE1 | COMSTM | ICS-WaterHeat | 2020 | 1 | 0.1 | 400 | 20 | 400 | 20 | 15 | 1 |  |  | ICS-WaterHeat_STE1 |  | PJ | PJa
ICS-WaterHeat_COA1 | COMCOA | ICS-WaterHeat | 2020 | 1 | 0.1 | 400 | 20 | 400 | 20 | 15 | 1 |  |  | ICS-WaterHeat_COA1 |  | PJ | PJa
OS-WaterHeat_ELE1 | COMELC | OS-WaterHeat | 2020 | 1 | 0.1 | 400 | 20 | 400 | 20 | 15 | 31.54 |  |  | OS-WaterHeat_ELE1 |  | PJ | GW
OS-WaterHeat_GAS1 | COMGAS | OS-WaterHeat | 2020 | 1 | 0.1 | 400 | 20 | 400 | 20 | 15 | 1 |  |  | OS-WaterHeat_GAS1 |  | PJ | PJa
OS-WaterHeat_LFO1 | COMLFO | OS-WaterHeat | 2020 | 1 | 0.1 | 400 | 20 | 400 | 20 | 15 | 1 |  |  | OS-WaterHeat_LFO1 |  | PJ | PJa
OS-WaterHeat_HFO1 | COMHFO | OS-WaterHeat | 2020 | 1 | 0.1 | 400 | 20 | 400 | 20 | 15 | 1 |  |  | OS-WaterHeat_HFO1 |  | PJ | PJa
OS-WaterHeat_STE1 | COMSTM | OS-WaterHeat | 2020 | 1 | 0.1 | 400 | 20 | 400 | 20 | 15 | 1 |  |  | OS-WaterHeat_STE1 |  | PJ | PJa
OS-WaterHeat_COA1 | COMCOA | OS-WaterHeat | 2020 | 1 | 0.1 | 400 | 20 | 400 | 20 | 15 | 1 |  |  | OS-WaterHeat_COA1 |  | PJ | PJa
EDU-WaterHeat_ELE1 | COMELC | EDU-WaterHeat | 2020 | 1 | 0.1 | 400 | 20 | 400 | 20 | 15 | 31.54 |  |  | EDU-WaterHeat_ELE1 |  | PJ | GW
EDU-WaterHeat_GAS1 | COMGAS | EDU-WaterHeat | 2020 | 1 | 0.1 | 400 | 20 | 400 | 20 | 15 | 1 |  |  | EDU-WaterHeat_GAS1 |  | PJ | PJa
EDU-WaterHeat_LFO1 | COMLFO | EDU-WaterHeat | 2020 | 1 | 0.1 | 400 | 20 | 400 | 20 | 15 | 1 |  |  | EDU-WaterHeat_LFO1 |  | PJ | PJa
EDU-WaterHeat_HFO1 | COMHFO | EDU-WaterHeat | 2020 | 1 | 0.1 | 400 | 20 | 400 | 20 | 15 | 1 |  |  | EDU-WaterHeat_HFO1 |  | PJ | PJa
EDU-WaterHeat_STE1 | COMSTM | EDU-WaterHeat | 2020 | 1 | 0.1 | 400 | 20 | 400 | 20 | 15 | 1 |  |  | EDU-WaterHeat_STE1 |  | PJ | PJa
EDU-WaterHeat_COA1 | COMCOA | EDU-WaterHeat | 2020 | 1 | 0.1 | 400 | 20 | 400 | 20 | 15 | 1 |  |  | EDU-WaterHeat_COA1 |  | PJ | PJa
HSS-WaterHeat_ELE1 | COMELC | HSS-WaterHeat | 2020 | 1 | 0.1 | 400 | 20 | 400 | 20 | 15 | 31.54 |  |  | HSS-WaterHeat_ELE1 |  | PJ | GW
HSS-WaterHeat_GAS1 | COMGAS | HSS-WaterHeat | 2020 | 1 | 0.1 | 400 | 20 | 400 | 20 | 15 | 1 |  |  | HSS-WaterHeat_GAS1 |  | PJ | PJa
HSS-WaterHeat_LFO1 | COMLFO | HSS-WaterHeat | 2020 | 1 | 0.1 | 400 | 20 | 400 | 20 | 15 | 1 |  |  | HSS-WaterHeat_LFO1 |  | PJ | PJa
HSS-WaterHeat_HFO1 | COMHFO | HSS-WaterHeat | 2020 | 1 | 0.1 | 400 | 20 | 400 | 20 | 15 | 1 |  |  | HSS-WaterHeat_HFO1 |  | PJ | PJa
HSS-WaterHeat_STE1 | COMSTM | HSS-WaterHeat | 2020 | 1 | 0.1 | 400 | 20 | 400 | 20 | 15 | 1 |  |  | HSS-WaterHeat_STE1 |  | PJ | PJa
HSS-WaterHeat_COA1 | COMCOA | HSS-WaterHeat | 2020 | 1 | 0.1 | 400 | 20 | 400 | 20 | 15 | 1 |  |  | HSS-WaterHeat_COA1 |  | PJ | PJa
ART-WaterHeat_ELE1 | COMELC | ART-WaterHeat | 2020 | 1 | 0.1 | 400 | 20 | 400 | 20 | 15 | 31.54 |  |  | ART-WaterHeat_ELE1 |  | PJ | GW
ART-WaterHeat_GAS1 | COMGAS | ART-WaterHeat | 2020 | 1 | 0.1 | 400 | 20 | 400 | 20 | 15 | 1 |  |  | ART-WaterHeat_GAS1 |  | PJ | PJa
ART-WaterHeat_LFO1 | COMLFO | ART-WaterHeat | 2020 | 1 | 0.1 | 400 | 20 | 400 | 20 | 15 | 1 |  |  | ART-WaterHeat_LFO1 |  | PJ | PJa
ART-WaterHeat_HFO1 | COMHFO | ART-WaterHeat | 2020 | 1 | 0.1 | 400 | 20 | 400 | 20 | 15 | 1 |  |  | ART-WaterHeat_HFO1 |  | PJ | PJa
ART-WaterHeat_STE1 | COMSTM | ART-WaterHeat | 2020 | 1 | 0.1 | 400 | 20 | 400 | 20 | 15 | 1 |  |  | ART-WaterHeat_STE1 |  | PJ | PJa
ART-WaterHeat_COA1 | COMCOA | ART-WaterHeat | 2020 | 1 | 0.1 | 400 | 20 | 400 | 20 | 15 | 1 |  |  | ART-WaterHeat_COA1 |  | PJ | PJa
AFM-WaterHeat_ELE1 | COMELC | AFM-WaterHeat | 2020 | 1 | 0.1 | 400 | 20 | 400 | 20 | 15 | 31.54 |  |  | AFM-WaterHeat_ELE1 |  | PJ | GW
AFM-WaterHeat_GAS1 | COMGAS | AFM-WaterHeat | 2020 | 1 | 0.1 | 400 | 20 | 400 | 20 | 15 | 1 |  |  | AFM-WaterHeat_GAS1 |  | PJ | PJa
AFM-WaterHeat_LFO1 | COMLFO | AFM-WaterHeat | 2020 | 1 | 0.1 | 400 | 20 | 400 | 20 | 15 | 1 |  |  | AFM-WaterHeat_LFO1 |  | PJ | PJa
AFM-WaterHeat_HFO1 | COMHFO | AFM-WaterHeat | 2020 | 1 | 0.1 | 400 | 20 | 400 | 20 | 15 | 1 |  |  | AFM-WaterHeat_HFO1 |  | PJ | PJa
AFM-WaterHeat_STE1 | COMSTM | AFM-WaterHeat | 2020 | 1 | 0.1 | 400 | 20 | 400 | 20 | 15 | 1 |  |  | AFM-WaterHeat_STE1 |  | PJ | PJa
AFM-WaterHeat_COA1 | COMCOA | AFM-WaterHeat | 2020 | 1 | 0.1 | 400 | 20 | 400 | 20 | 15 | 1 |  |  | AFM-WaterHeat_COA1 |  | PJ | PJa
OTH-WaterHeat_ELE1 | COMELC | OTH-WaterHeat | 2020 | 1 | 0.1 | 400 | 20 | 400 | 20 | 15 | 31.54 |  |  | OTH-WaterHeat_ELE1 |  | PJ | GW
OTH-WaterHeat_GAS1 | COMGAS | OTH-WaterHeat | 2020 | 1 | 0.1 | 400 | 20 | 400 | 20 | 15 | 1 |  |  | OTH-WaterHeat_GAS1 |  | PJ | PJa
OTH-WaterHeat_LFO1 | COMLFO | OTH-WaterHeat | 2020 | 1 | 0.1 | 400 | 20 | 400 | 20 | 15 | 1 |  |  | OTH-WaterHeat_LFO1 |  | PJ | PJa
OTH-WaterHeat_HFO1 | COMHFO | OTH-WaterHeat | 2020 | 1 | 0.1 | 400 | 20 | 400 | 20 | 15 | 1 |  |  | OTH-WaterHeat_HFO1 |  | PJ | PJa
OTH-WaterHeat_STE1 | COMSTM | OTH-WaterHeat | 2020 | 1 | 0.1 | 400 | 20 | 400 | 20 | 15 | 1 |  |  | OTH-WaterHeat_STE1 |  | PJ | PJa
OTH-WaterHeat_COA1 | COMCOA | OTH-WaterHeat | 2020 | 1 | 0.1 | 400 | 20 | 400 | 20 | 15 | 1 |  |  | OTH-WaterHeat_COA1 |  | PJ | PJa
WST-SpHeat_ELE1 | COMELC | WST-SpHeat | 2020 | 1 | 0.15 | 400 | 20 | 400 | 20 | 15 | 31.54 |  |  | WST-SpHeat_ELE1 |  | PJ | GW
WST-SpHeat_GAS1 | COMGAS | WST-SpHeat | 2020 | 1 | 0.15 | 400 | 20 | 400 | 20 | 15 | 1 |  |  | WST-SpHeat_GAS1 |  | PJ | PJa
WST-SpHeat_LFO1 | COMLFO | WST-SpHeat | 2020 | 1 | 0.15 | 400 | 20 | 400 | 20 | 15 | 1 |  |  | WST-SpHeat_LFO1 |  | PJ | PJa
WST-SpHeat_HFO1 | COMHFO | WST-SpHeat | 2020 | 1 | 0.15 | 400 | 20 | 400 | 20 | 15 | 1 |  |  | WST-SpHeat_HFO1 |  | PJ | PJa
WST-SpHeat_STE1 | COMSTM | WST-SpHeat | 2020 | 1 | 0.15 | 400 | 20 | 400 | 20 | 15 | 1 |  |  | WST-SpHeat_STE1 |  | PJ | PJa
WST-SpHeat_COA1 | COMCOA | WST-SpHeat | 2020 | 1 | 0.15 | 400 | 20 | 400 | 20 | 15 | 1 |  |  | WST-SpHeat_COA1 |  | PJ | PJa
RTS-SpHeat_ELE1 | COMELC | RTS-SpHeat | 2020 | 1 | 0.15 | 400 | 20 | 400 | 20 | 15 | 31.54 |  |  | RTS-SpHeat_ELE1 |  | PJ | GW
RTS-SpHeat_GAS1 | COMGAS | RTS-SpHeat | 2020 | 1 | 0.15 | 400 | 20 | 400 | 20 | 15 | 1 |  |  | RTS-SpHeat_GAS1 |  | PJ | PJa
RTS-SpHeat_LFO1 | COMLFO | RTS-SpHeat | 2020 | 1 | 0.15 | 400 | 20 | 400 | 20 | 15 | 1 |  |  | RTS-SpHeat_LFO1 |  | PJ | PJa
RTS-SpHeat_HFO1 | COMHFO | RTS-SpHeat | 2020 | 1 | 0.15 | 400 | 20 | 400 | 20 | 15 | 1 |  |  | RTS-SpHeat_HFO1 |  | PJ | PJa
RTS-SpHeat_STE1 | COMSTM | RTS-SpHeat | 2020 | 1 | 0.15 | 400 | 20 | 400 | 20 | 15 | 1 |  |  | RTS-SpHeat_STE1 |  | PJ | PJa
RTS-SpHeat_COA1 | COMCOA | RTS-SpHeat | 2020 | 1 | 0.15 | 400 | 20 | 400 | 20 | 15 | 1 |  |  | RTS-SpHeat_COA1 |  | PJ | PJa
TWS-SpHeat_ELE1 | COMELC | TWS-SpHeat | 2020 | 1 | 0.15 | 400 | 20 | 400 | 20 | 15 | 31.54 |  |  | TWS-SpHeat_ELE1 |  | PJ | GW
TWS-SpHeat_GAS1 | COMGAS | TWS-SpHeat | 2020 | 1 | 0.15 | 400 | 20 | 400 | 20 | 15 | 1 |  |  | TWS-SpHeat_GAS1 |  | PJ | PJa
TWS-SpHeat_LFO1 | COMLFO | TWS-SpHeat | 2020 | 1 | 0.15 | 400 | 20 | 400 | 20 | 15 | 1 |  |  | TWS-SpHeat_LFO1 |  | PJ | PJa
TWS-SpHeat_HFO1 | COMHFO | TWS-SpHeat | 2020 | 1 | 0.15 | 400 | 20 | 400 | 20 | 15 | 1 |  |  | TWS-SpHeat_HFO1 |  | PJ | PJa
TWS-SpHeat_STE1 | COMSTM | TWS-SpHeat | 2020 | 1 | 0.15 | 400 | 20 | 400 | 20 | 15 | 1 |  |  | TWS-SpHeat_STE1 |  | PJ | PJa
TWS-SpHeat_COA1 | COMCOA | TWS-SpHeat | 2020 | 1 | 0.15 | 400 | 20 | 400 | 20 | 15 | 1 |  |  | TWS-SpHeat_COA1 |  | PJ | PJa
ICS-SpHeat_ELE1 | COMELC | ICS-SpHeat | 2020 | 1 | 0.15 | 400 | 20 | 400 | 20 | 15 | 31.54 |  |  | ICS-SpHeat_ELE1 |  | PJ | GW
ICS-SpHeat_GAS1 | COMGAS | ICS-SpHeat | 2020 | 1 | 0.15 | 400 | 20 | 400 | 20 | 15 | 1 |  |  | ICS-SpHeat_GAS1 |  | PJ | PJa
ICS-SpHeat_LFO1 | COMLFO | ICS-SpHeat | 2020 | 1 | 0.15 | 400 | 20 | 400 | 20 | 15 | 1 |  |  | ICS-SpHeat_LFO1 |  | PJ | PJa
ICS-SpHeat_HFO1 | COMHFO | ICS-SpHeat | 2020 | 1 | 0.15 | 400 | 20 | 400 | 20 | 15 | 1 |  |  | ICS-SpHeat_HFO1 |  | PJ | PJa
ICS-SpHeat_STE1 | COMSTM | ICS-SpHeat | 2020 | 1 | 0.15 | 400 | 20 | 400 | 20 | 15 | 1 |  |  | ICS-SpHeat_STE1 |  | PJ | PJa
ICS-SpHeat_COA1 | COMCOA | ICS-SpHeat | 2020 | 1 | 0.15 | 400 | 20 | 400 | 20 | 15 | 1 |  |  | ICS-SpHeat_COA1 |  | PJ | PJa
OS-SpHeat_ELE1 | COMELC | OS-SpHeat | 2020 | 1 | 0.15 | 400 | 20 | 400 | 20 | 15 | 31.54 |  |  | OS-SpHeat_ELE1 |  | PJ | GW
OS-SpHeat_GAS1 | COMGAS | OS-SpHeat | 2020 | 1 | 0.15 | 400 | 20 | 400 | 20 | 15 | 1 |  |  | OS-SpHeat_GAS1 |  | PJ | PJa
OS-SpHeat_LFO1 | COMLFO | OS-SpHeat | 2020 | 1 | 0.15 | 400 | 20 | 400 | 20 | 15 | 1 |  |  | OS-SpHeat_LFO1 |  | PJ | PJa
OS-SpHeat_HFO1 | COMHFO | OS-SpHeat | 2020 | 1 | 0.15 | 400 | 20 | 400 | 20 | 15 | 1 |  |  | OS-SpHeat_HFO1 |  | PJ | PJa
OS-SpHeat_STE1 | COMSTM | OS-SpHeat | 2020 | 1 | 0.15 | 400 | 20 | 400 | 20 | 15 | 1 |  |  | OS-SpHeat_STE1 |  | PJ | PJa
OS-SpHeat_COA1 | COMCOA | OS-SpHeat | 2020 | 1 | 0.15 | 400 | 20 | 400 | 20 | 15 | 1 |  |  | OS-SpHeat_COA1 |  | PJ | PJa
EDU-SpHeat_ELE1 | COMELC | EDU-SpHeat | 2020 | 1 | 0.15 | 400 | 20 | 400 | 20 | 15 | 31.54 |  |  | EDU-SpHeat_ELE1 |  | PJ | GW
EDU-SpHeat_GAS1 | COMGAS | EDU-SpHeat | 2020 | 1 | 0.15 | 400 | 20 | 400 | 20 | 15 | 1 |  |  | EDU-SpHeat_GAS1 |  | PJ | PJa
EDU-SpHeat_LFO1 | COMLFO | EDU-SpHeat | 2020 | 1 | 0.15 | 400 | 20 | 400 | 20 | 15 | 1 |  |  | EDU-SpHeat_LFO1 |  | PJ | PJa
EDU-SpHeat_HFO1 | COMHFO | EDU-SpHeat | 2020 | 1 | 0.15 | 400 | 20 | 400 | 20 | 15 | 1 |  |  | EDU-SpHeat_HFO1 |  | PJ | PJa
EDU-SpHeat_STE1 | COMSTM | EDU-SpHeat | 2020 | 1 | 0.15 | 400 | 20 | 400 | 20 | 15 | 1 |  |  | EDU-SpHeat_STE1 |  | PJ | PJa
EDU-SpHeat_COA1 | COMCOA | EDU-SpHeat | 2020 | 1 | 0.15 | 400 | 20 | 400 | 20 | 15 | 1 |  |  | EDU-SpHeat_COA1 |  | PJ | PJa
HSS-SpHeat_ELE1 | COMELC | HSS-SpHeat | 2020 | 1 | 0.15 | 400 | 20 | 400 | 20 | 15 | 31.54 |  |  | HSS-SpHeat_ELE1 |  | PJ | GW
HSS-SpHeat_GAS1 | COMGAS | HSS-SpHeat | 2020 | 1 | 0.15 | 400 | 20 | 400 | 20 | 15 | 1 |  |  | HSS-SpHeat_GAS1 |  | PJ | PJa
HSS-SpHeat_LFO1 | COMLFO | HSS-SpHeat | 2020 | 1 | 0.15 | 400 | 20 | 400 | 20 | 15 | 1 |  |  | HSS-SpHeat_LFO1 |  | PJ | PJa
HSS-SpHeat_HFO1 | COMHFO | HSS-SpHeat | 2020 | 1 | 0.15 | 400 | 20 | 400 | 20 | 15 | 1 |  |  | HSS-SpHeat_HFO1 |  | PJ | PJa
HSS-SpHeat_STE1 | COMSTM | HSS-SpHeat | 2020 | 1 | 0.15 | 400 | 20 | 400 | 20 | 15 | 1 |  |  | HSS-SpHeat_STE1 |  | PJ | PJa
HSS-SpHeat_COA1 | COMCOA | HSS-SpHeat | 2020 | 1 | 0.15 | 400 | 20 | 400 | 20 | 15 | 1 |  |  | HSS-SpHeat_COA1 |  | PJ | PJa
ART-SpHeat_ELE1 | COMELC | ART-SpHeat | 2020 | 1 | 0.15 | 400 | 20 | 400 | 20 | 15 | 31.54 |  |  | ART-SpHeat_ELE1 |  | PJ | GW
ART-SpHeat_GAS1 | COMGAS | ART-SpHeat | 2020 | 1 | 0.15 | 400 | 20 | 400 | 20 | 15 | 1 |  |  | ART-SpHeat_GAS1 |  | PJ | PJa
ART-SpHeat_LFO1 | COMLFO | ART-SpHeat | 2020 | 1 | 0.15 | 400 | 20 | 400 | 20 | 15 | 1 |  |  | ART-SpHeat_LFO1 |  | PJ | PJa
ART-SpHeat_HFO1 | COMHFO | ART-SpHeat | 2020 | 1 | 0.15 | 400 | 20 | 400 | 20 | 15 | 1 |  |  | ART-SpHeat_HFO1 |  | PJ | PJa
ART-SpHeat_STE1 | COMSTM | ART-SpHeat | 2020 | 1 | 0.15 | 400 | 20 | 400 | 20 | 15 | 1 |  |  | ART-SpHeat_STE1 |  | PJ | PJa
ART-SpHeat_COA1 | COMCOA | ART-SpHeat | 2020 | 1 | 0.15 | 400 | 20 | 400 | 20 | 15 | 1 |  |  | ART-SpHeat_COA1 |  | PJ | PJa
AFM-SpHeat_ELE1 | COMELC | AFM-SpHeat | 2020 | 1 | 0.15 | 400 | 20 | 400 | 20 | 15 | 31.54 |  |  | AFM-SpHeat_ELE1 |  | PJ | GW
AFM-SpHeat_GAS1 | COMGAS | AFM-SpHeat | 2020 | 1 | 0.15 | 400 | 20 | 400 | 20 | 15 | 1 |  |  | AFM-SpHeat_GAS1 |  | PJ | PJa
AFM-SpHeat_LFO1 | COMLFO | AFM-SpHeat | 2020 | 1 | 0.15 | 400 | 20 | 400 | 20 | 15 | 1 |  |  | AFM-SpHeat_LFO1 |  | PJ | PJa
AFM-SpHeat_HFO1 | COMHFO | AFM-SpHeat | 2020 | 1 | 0.15 | 400 | 20 | 400 | 20 | 15 | 1 |  |  | AFM-SpHeat_HFO1 |  | PJ | PJa
AFM-SpHeat_STE1 | COMSTM | AFM-SpHeat | 2020 | 1 | 0.15 | 400 | 20 | 400 | 20 | 15 | 1 |  |  | AFM-SpHeat_STE1 |  | PJ | PJa
AFM-SpHeat_COA1 | COMCOA | AFM-SpHeat | 2020 | 1 | 0.15 | 400 | 20 | 400 | 20 | 15 | 1 |  |  | AFM-SpHeat_COA1 |  | PJ | PJa
OTH-SpHeat_ELE1 | COMELC | OTH-SpHeat | 2020 | 1 | 0.15 | 400 | 20 | 400 | 20 | 15 | 31.54 |  |  | OTH-SpHeat_ELE1 |  | PJ | GW
OTH-SpHeat_GAS1 | COMGAS | OTH-SpHeat | 2020 | 1 | 0.15 | 400 | 20 | 400 | 20 | 15 | 1 |  |  | OTH-SpHeat_GAS1 |  | PJ | PJa
OTH-SpHeat_LFO1 | COMLFO | OTH-SpHeat | 2020 | 1 | 0.15 | 400 | 20 | 400 | 20 | 15 | 1 |  |  | OTH-SpHeat_LFO1 |  | PJ | PJa
OTH-SpHeat_HFO1 | COMHFO | OTH-SpHeat | 2020 | 1 | 0.15 | 400 | 20 | 400 | 20 | 15 | 1 |  |  | OTH-SpHeat_HFO1 |  | PJ | PJa
OTH-SpHeat_STE1 | COMSTM | OTH-SpHeat | 2020 | 1 | 0.15 | 400 | 20 | 400 | 20 | 15 | 1 |  |  | OTH-SpHeat_STE1 |  | PJ | PJa
OTH-SpHeat_COA1 | COMCOA | OTH-SpHeat | 2020 | 1 | 0.15 | 400 | 20 | 400 | 20 | 15 | 1 |  |  | OTH-SpHeat_COA1 |  | PJ | PJa
WST-SpCool_ELE1 | COMELC | WST-SpCool | 2020 | 1 | 0.1 | 400 | 20 | 400 | 20 | 10 | 31.54 |  |  | WST-SpCool_ELE1 |  | PJ | GW
WST-SpCool_GAS1 | COMGAS | WST-SpCool | 2020 | 1 | 0.1 | 400 | 20 | 400 | 20 | 10 | 1 |  |  | WST-SpCool_GAS1 |  | PJ | PJa
RTS-SpCool_ELE1 | COMELC | RTS-SpCool | 2020 | 1 | 0.1 | 400 | 20 | 400 | 20 | 10 | 31.54 |  |  | RTS-SpCool_ELE1 |  | PJ | GW
RTS-SpCool_GAS1 | COMGAS | RTS-SpCool | 2020 | 1 | 0.1 | 400 | 20 | 400 | 20 | 10 | 1 |  |  | RTS-SpCool_GAS1 |  | PJ | PJa
TWS-SpCool_ELE1 | COMELC | TWS-SpCool | 2020 | 1 | 0.1 | 400 | 20 | 400 | 20 | 10 | 31.54 |  |  | TWS-SpCool_ELE1 |  | PJ | GW
TWS-SpCool_GAS1 | COMGAS | TWS-SpCool | 2020 | 1 | 0.1 | 400 | 20 | 400 | 20 | 10 | 1 |  |  | TWS-SpCool_GAS1 |  | PJ | PJa
ICS-SpCool_ELE1 | COMELC | ICS-SpCool | 2020 | 1 | 0.1 | 400 | 20 | 400 | 20 | 10 | 31.54 |  |  | ICS-SpCool_ELE1 |  | PJ | GW
ICS-SpCool_GAS1 | COMGAS | ICS-SpCool | 2020 | 1 | 0.1 | 400 | 20 | 400 | 20 | 10 | 1 |  |  | ICS-SpCool_GAS1 |  | PJ | PJa
OS-SpCool_ELE1 | COMELC | OS-SpCool | 2020 | 1 | 0.1 | 400 | 20 | 400 | 20 | 10 | 31.54 |  |  | OS-SpCool_ELE1 |  | PJ | GW
OS-SpCool_GAS1 | COMGAS | OS-SpCool | 2020 | 1 | 0.1 | 400 | 20 | 400 | 20 | 10 | 1 |  |  | OS-SpCool_GAS1 |  | PJ | PJa
EDU-SpCool_ELE1 | COMELC | EDU-SpCool | 2020 | 1 | 0.1 | 400 | 20 | 400 | 20 | 10 | 31.54 |  |  | EDU-SpCool_ELE1 |  | PJ | GW
EDU-SpCool_GAS1 | COMGAS | EDU-SpCool | 2020 | 1 | 0.1 | 400 | 20 | 400 | 20 | 10 | 1 |  |  | EDU-SpCool_GAS1 |  | PJ | PJa
HSS-SpCool_ELE1 | COMELC | HSS-SpCool | 2020 | 1 | 0.1 | 400 | 20 | 400 | 20 | 10 | 31.54 |  |  | HSS-SpCool_ELE1 |  | PJ | GW
HSS-SpCool_GAS1 | COMGAS | HSS-SpCool | 2020 | 1 | 0.1 | 400 | 20 | 400 | 20 | 10 | 1 |  |  | HSS-SpCool_GAS1 |  | PJ | PJa
ART-SpCool_ELE1 | COMELC | ART-SpCool | 2020 | 1 | 0.1 | 400 | 20 | 400 | 20 | 10 | 31.54 |  |  | ART-SpCool_ELE1 |  | PJ | GW
ART-SpCool_GAS1 | COMGAS | ART-SpCool | 2020 | 1 | 0.1 | 400 | 20 | 400 | 20 | 10 | 1 |  |  | ART-SpCool_GAS1 |  | PJ | PJa
AFM-SpCool_ELE1 | COMELC | AFM-SpCool | 2020 | 1 | 0.1 | 400 | 20 | 400 | 20 | 10 | 31.54 |  |  | AFM-SpCool_ELE1 |  | PJ | GW
AFM-SpCool_GAS1 | COMGAS | AFM-SpCool | 2020 | 1 | 0.1 | 400 | 20 | 400 | 20 | 10 | 1 |  |  | AFM-SpCool_GAS1 |  | PJ | PJa
OTH-SpCool_ELE1 | COMELC | OTH-SpCool | 2020 | 1 | 0.1 | 400 | 20 | 400 | 20 | 10 | 31.54 |  |  | OTH-SpCool_ELE1 |  | PJ | GW
OTH-SpCool_GAS1 | COMGAS | OTH-SpCool | 2020 | 1 | 0.1 | 400 | 20 | 400 | 20 | 10 | 1 |  |  | OTH-SpCool_GAS1 |  | PJ | PJa

## AGR
Note on W4: Allowed TsLvl ANNUAL (Annual level) SEASON (Seasonal level) WEEKLY (Weekly level) DAYNITE (day and night level)
Note on X4: Amit Kanudia: Needed only when one wants to override the VEDA default assignment
Note on Y4: Allowed Vintage NO (if empty by default mean NO) YES
Note on Q5: Sets declarations are inherited. Allowed Process Sets ELE (Thermal Electric Power Plant) CHP (Combined Heat and Power) STGTSS (Pump Storage) STGIPS (Pump Storage IP) PRE (Genric Process/Technology) DMD (Demand Device) IMP (Import) EXP (Export) MIN (Mining Process) RNW (Renewable Technology) HPL (Heating Plant)

## PRIorSUP_VACANT
*FOLLOWING THE VACANT SHEET OF DEMO9 AND EU-TIMES

## ELC_DEFINED_IN_OTHERS
*FOLLOWING THE EU-TIMES

## NUC
[5 empty] | Net capacity (latest) | Gross capacity (latest) |  |  |  |  | Interpolation rule |  |  |  | Expiration date of the license, however it doesn't mean this plant will be decommissioned
~FI_T
TechName | Comm-IN | Comm-OUT | * | Year | * | * | AFA | STOCK | NCAP_BND~UP | NCAP_BND~FX | NCAP_BND~FX~0 | FIXOM | VAROM | INVCOST | * | Life | EFF | Peak | Cap2Act | ACTBND | *Link source for stocks
| *Comment row |  |  |  | GW | GW |  | GW | GW | GW |  | CAD/kW | MCAD/PJ~CAD/GJ (the EU-TIMES) | CAD/kW |  | Years | % |  | PJ/GW
ENCAN_BRUCE | ELCNUC | ELC | ON | 2020 | 6.232 | 6.232 | 0.85 | 6.232 |  |  |  | 145 | 0.41 | 8693 | 2028 | 40 | 0.32 | 1 | 31.536 | 53.4568 | Bruce A and B Nuclear Generating Stations (cnsc-ccsn.gc.ca)
ENCAN_Pickering | ELCNUC | ELC | ON | 2020 | 3.1 | 3.1 | 0.85 | 3.1 |  |  |  | 145 | 0.41 | 8693 | 2028 | 40 | 0.32 | 1 | 31.536 | 26.5912 | Pickering Nuclear Generating Station (cnsc-ccsn.gc.ca)
ENCAN_Clarington | ELCNUC | ELC | ON | 2020 | 3.512 | 3.512 | 0.85 | 3.512 |  |  |  | 145 | 0.41 | 8693 | 2025 | 40 | 0.32 | 1 | 31.536 | 30.1252 | Pickering Nuclear Generating Station (cnsc-ccsn.gc.ca)
ENCAN_PLNGS | ELCNUC | ELC | AT | 2020 | 0.705 | 0.705 | 0.85 | 0.705 |  |  |  | 145 | 0.41 | 8693 | 2032 | 40 | 0.32 | 1 | 31.536 | 6.0473 | Point Lepreau Nuclear Generating Station (cnsc-ccsn.gc.ca)
*We have not considered the income from nuclear export, and neither for electricity exports
|  |  |  | Total existing GW | 13.549 | Deployed GW/yr | #DIV/0!
|  |  |  | Total new GW | 0 | Years deployment | 0
~FI_Process
Sets | TechName | TechDesc |  | Tact | Tcap | Tslvl | PrimaryCG | Vintage
ELE | ENCAN_BRUCE | Nuclear Power Plant: |  | PJ | GW | SEASON
| ENCAN_Pickering | Nuclear Power Plant: |  | PJ | GW | SEASON
| ENCAN_Clarington | Nuclear Power Plant: |  | PJ | GW | SEASON
| ENCAN_PLNGS | Nuclear Power Plant: |  | PJ | GW | SEASON
*The VAROM of nuclear is the average (1.46 CAD/MWh, ~0.41CAD/GJ) of (1) the value from the canadian nuclear facebook 2021 (0.87CAD/MWh), and (2) the NATEM data (2.04CAD/MWh, the second attached pic)
*Other parameters referred to the report data of NATEM
Note on A1: Paul Tepes: Germany until March 2011 obtained one quarter of its electricity from nuclear energy, using 17 reactors. A coalition government formed after the 1998 federal elections had the phasing out of nuclear energy as a feature of its policy. With a new government in 2009, the phase-out was cancelled, but then reintroduced in 2011, with eight reactors shut down immediately. Public opinion in Germany remains ambivalent and at present does not support building new nuclear plants. WNA, "Sources"
Note on F3: tepesda: last update Nov 2011
Note on G3: tepesda: last update Nov 2011
Note on AC3: tepesda: latest gross electrical power/ latest thermal power from IAEA
Note on AB4: tepesda: MW thermal days/ metric tons of heavy metal
Note on AF4: tepesda: enriched (metric tons of uranium)
Note on AG4: tepesda: natural
Note on F7: Paul Tepes: WNA, "Sources" , Germany
Note on G7: Paul Tepes: old TIMES figures
Note on P7: Paul Tepes: NB. The 8 shut-down reactors are not yet defueled, nor decommissioned and written off by their owners (as of 27 oct 2011)
Note on AB7: Paul Tepes: old TIMES file
Note on AD7: Paul Tepes: from old TIMES file (standard eff)
Note on F8: Paul Tepes: WNA, "Sources" , Germany
Note on G8: Paul Tepes: old TIMES figures
Note on AB8: Paul Tepes: old TIMES file
Note on AD8: Paul Tepes: from old TIMES file (standard eff)
Note on F9: Paul Tepes: WNA, "Sources" , Germany
Note on G9: Paul Tepes: old TIMES figures
Note on AB9: Paul Tepes: old TIMES file
Note on AD9: Paul Tepes: from old TIMES file (standard eff)
Note on F10: Paul Tepes: WNA, "Sources" , Germany
Note on G10: Paul Tepes: old TIMES figures
Note on AB10: Paul Tepes: old TIMES file
Note on AD10: Paul Tepes: from old TIMES file (standard eff)
Note on F11: Paul Tepes: WNA, "Sources" , Germany
Note on G11: Paul Tepes: old TIMES figures
Note on AB11: Paul Tepes: old TIMES file
Note on AD11: Paul Tepes: from old TIMES file (standard eff)
Note on F12: Paul Tepes: WNA, "Sources" , Germany
Note on G12: Paul Tepes: old TIMES figures
Note on AB12: Paul Tepes: old TIMES file
Note on AD12: Paul Tepes: from old TIMES file (standard eff)
Note on F13: Paul Tepes: WNA, "Sources" , Germany
Note on G13: Paul Tepes: old TIMES figures
Note on AB13: Paul Tepes: old TIMES file
Note on AD13: Paul Tepes: from old TIMES file (standard eff)
Note on F14: Paul Tepes: WNA, "Sources" , Germany
Note on G14: Paul Tepes: old TIMES figures
Note on AB14: Paul Tepes: old TIMES file
Note on AD14: Paul Tepes: from old TIMES file (standard eff)
Note on R15: Paul Tepes: March 2011 shutdown and May closure plan : 2021 2010 agreed shutdown : 2033
Note on R16: Paul Tepes: March 2011 shutdown and May closure plan : 2022 2010 agreed shutdown : 2035
Note on R17: Paul Tepes: March 2011 shutdown and May closure plan : 2015 2010 agreed shutdown : 2028
Note on R18: Paul Tepes: March 2011 shutdown and May closure plan : 2021 2010 agreed shutdown : 2031
Note on R19: Paul Tepes: March 2011 shutdown and May closure plan : 2017 2010 agreed shutdown : 2030
Note on R20: Paul Tepes: March 2011 shutdown and May closure plan : 2021 2010 agreed shutdown : 2030
Note on R21: Paul Tepes: March 2011 shutdown and May closure plan : 2022 2010 agreed shutdown : 2034
Note on R22: Paul Tepes: March 2011 shutdown and May closure plan : 2022 2010 agreed shutdown : 2036
Note on R23: Paul Tepes: March 2011 shutdown and May closure plan : 2019 2010 agreed shutdown : 2032

## NUC_Trans
~TFM_AVA
PSET_PN | AllRegions | AL | AT | BC | MA | ON | SA | QU
* | 0
ENCAN_BRUCE | [5 empty] | 1
ENCAN_Pickering | [5 empty] | 1
ENCAN_Clarington | [5 empty] | 1
ENCAN_PLNGS |  |  | 1

## NUC-CHAIN
Nuclear Chain inside Canada |  |  | ~FI_T
TechName | TechDesc | Comm-IN | Comm-OUT | EFF | STOCK | STOCK~2050 | AFA | VAROM | INVCOST | FIXOM | CAP2ACT | DISCRATE | COST
* Comment row |  |  |  | Fraction | tUa | tUa | Fraction | M€/tU/y | M€/tU | M€/tU/y |  |  |  | *All EFF, AFA, and VAROM are sourced from EU-TIMES
SREFNUCUO3 | Refining | NUCU308 | NUCREFUO3 | 0.99 | 0 | 0 | 0.9099 | 0.0055228 |  |  | 1 | [7 empty] | 0.004091
SCONNUCUO2 | Conversion | NUCREFUO3 | NUCUO2 | 0.99 | 0 | 0 | 0.9099 | 0.0055228 |  |  | 1 | [7 empty] | 0.004091
SCONNUCUF6 | Conversion to UF6 which will be enriched and exported | NUCREFUO3 | NUCUF6 | 0.99 | 0 | 0 | 0.9099 | 0.0055228 |  |  | 1 |  |  | Approximately 80% of Canada's uranium production was available for export. | Uranium and nuclear power facts (canada.ca) |  |  |  | 0.004091
SFUELFABR00 | Fuel fabrication | NUCUO2 | NUCFF | 0.99 | 0 | 0 | 0.72179 | 0.3866 |  |  | 1 | [7 empty] | 0.28637
ELCNUC100 | Fuel Tech | NUCFF | ELCNUC | 1 | [6 empty] | 1
IMPELCNUCR | Import of nuclear fuel from ROW |  | ELCNUC | [9 empty] | 1.25
IMPNUCU308 | Import of Uranium 308 from ROW |  | NUCU308 | [9 empty] | 0.14286
~FI_Process
Sets | TechName | TechDesc | Tact | Tcap | Tslvl | PrimaryCG | Vintage
PRE | SREFNUCUO3 | Refining | tU | tUa
| SCONNUCUO2 | Conversion | tU | tUa
| SCONNUCUF6 | Conversion to UF6 which will be enriched and exported | tU | tUa
| SFUELFABR00 | Fuel fabrication | tU | tUa
| ELCNUC100 | Fuel Tech | tU | tUa
[16 empty] | IMP | IMPELCNUCR | Import of nuclear fuel from ROW | tU
[17 empty] | IMPNUCU308 | Import of Uranium 308 from ROW | tU
~FI_Comm
Csets | CommName | CommDesc | Unit | LimType | CTSLvl | PeakTS | Ctype
MAT | NUCU308 | Nuclear material U308 | tU
| NUCREFUO3 | Nuclear refined: UO3 | tU
| NUCUO2 | Nuclear conversion: UO2 | tU
| NUCUF6 | Nuclear Conversion: UF6 which will be enriched and exported | tU
| NUCFF | Nuclear fuel fabrication | tU
Note on G5: tU/y
Note on H5: tU/y
Note on B13: Amit Kanudia: to take care of LT and RO that import from RUS; all other PET36 countries import from FR
Note on B14: Amit Kanudia: This source will be disabled when running with TIAM
Note on O14: Amit Kanudia: 1/14/2012 This will lead to about 1.2Euro/GJ price of ELCNUC

## NUC-CHAIN_Trans
~TFM_AVA
PSET_PN | AllRegions | AL | AT | BC | MA | ON | SA | QU
* | 0
SREFNUCUO3 | [6 empty] | 1
SCONNUCUO2 | [5 empty] | 1
SCONNUCUF6 | [5 empty] | 1
SFUELFABR00 | [5 empty] | 1
ELCNUC100 | [5 empty] | 1